## Global data DD.MM.YY
Snow Pits Dome Fuji 2018/2019 | Snow Stratigraphy, density and temp data
Potential use of the pit SP: Snow Physic R: Radar ST: Satellite MB: Mass Balance | SP
Closest Point on Japanese Traverse | Base Camp |  | Data recorded |  | YES | NO | Where is it
South position (decimal) | 77.7356 |  | Snow Stratigraphy |  | X |  | on this sheet
East position (decimal) | 39.1146 |  | Snow SSA |  | X |  | here and sheet SSA for details
Altitude (m a.s.l.) | 3770 |  | Snow Albedo |  |  | X | on albedo
Date (DD.MM.YY) | 11.12.18 |  | SMP |  | X |  | not good quality, too much hard snow
Time UTC start | 12:30 |  | Surface snow SSA, density, temp Variability |  | X |  | on snow surface variability sheet
Time UTC end | 15:30
Observer(s) | JCG
General comments (weather, clouds, other remarks) | clear sky above us, low wind, below 2 m.s-1, GPS WP 26
Temperatures:
Air temp 1m [-°C] | 25.2
Air/snow temp [-°C] (informative) | 28.4
Snow bottom pit temp [-°C] | 50
General comments on snow pit (surface, sastrugi, others) | snow very soft, typical of the plateau, but very hard layer at 56 cm, which stops the SMP all time, no way to get through it
|  |  | Cutter 100 cc weight | 141 | Cutter 36 cc weight | 111
Total Thickness [cm] | 111 |  | Cutter 250 cc weight | 161 | 300 g with the blade
Snow Thickness: | [All distances measured from snow/atmosphere interface, 0 is at the top]
Layer, from top to bottom | Top [cm] | Bottom [cm] | Height top from surface (air snow =0) | Height bottom from surface (air snow = 0) | Depth cm of density measurement | Original weight (cutter + snow) | Density snow kg.m-3 | Depth cm of temperature | Temperature [-°C] | Snow Type 1 | % observation visual | Diameter min [mm] | Diameter max [mm] | Snow Type 2 | % observation visual | Diameter min [mm] | Diameter max [mm] | SSA m2 kg-1 | Hardness (hand test) | Comments
1 | 124 | 119 | 0 | 5 |  |  | 330 | 119 | 31.5 | facetted |  | 0.2 | [6 empty] | P
2 | 119 | 111 | 5 | 13 |  |  | 270 | 111 | 35.8 | rounded |  | 1 | [6 empty] | 4f
3 | 111 | 108 | 13 | 16 |  |  | 300 | 108 | 37 | DH |  | 2 | [6 empty] | 4f
5 | 108 | 100 | 16 | 24 |  |  | 280 | 100 | 39.3 | facetted |  | 2-3 | [6 empty] | 4f
6 | 100 | 86 | 24 | 38 |  |  | 290 | 86 | 42.4 | mixed |  | 2 | [6 empty] | 4f
7 | 86 | 85 | 38 | 39 |  | 9 | 250 | 85 | 42.3 | mixed |  | 2-3 | [6 empty] | 4f
8 | 85 | 77 | 39 | 47 |  |  | 270 | 77 | 43.7 | mixed |  | 2-3 | [6 empty] | 1f
9 | 77 | 76 | 47 | 48 |  | 11 | 305.5556 | 76 | 43.8 | mixed |  | 1 | [6 empty] | P
10 | 76 | 72 | 48 | 52 |  |  | 300 | 72 | 44.1 | mixed |  | 1 | [6 empty] | P
11 | 72 | 71 | 52 | 53 |  | 13 | 361.1111 | 71 | 44.2 | DH |  | 2-3 | [6 empty] | 4f
12 | 71 | 59 | 53 | 65 |  |  | 300 | 59 | 46.1 | mixed |  | 3-4 | [6 empty] | 4f
13 | 59 | 56 | 65 | 68 |  |  | 450 | 56 | 46.5 |  |  | 0.1 | [6 empty] | K
14 | 56 | 44 | 68 | 80 |  |  | 440 | 44 | 46.9 |  |  | 0.1 | [6 empty] | K
15 | 44 | 43 | 80 | 81 |  |  | 270 | 43 | 46.9 |  |  | 3-4 | [6 empty] | 4f
16 | 43 | 32 | 81 | 92 |  |  | 380 | 32 | 46.2 |  |  | 2-3 | [6 empty] | 1f
17 | 32 | 13 | 92 | 111 |  | 243 | 328 | 13 | 50 |  |  | 3-4 | [6 empty] | 4f

## SSA Data details
Snow Pits Dome Fuji 2018/2019 | SSA data, exported from the ICE Cube software
Potential use of the pit SP: Snow Physic R: Radar ST: Satellite MB: Mass Balance | SP
Closest Point on Japanese Traverse | Base Camp
South position (decimal) | 77.7356
East position (decimal) | 39.1146
Altitude (m a.s.l.) | 3770
Date (DD.MM.YY) | 11.12.18
Time UTC start | 12:30
Time UTC end | 15:30
Observer(s) | JCG
General comments (weather, clouds, other remarks) | clear sky above us, low wind, below 2 m.s-1, GPS WP 26
|  | signal mV | Reflectance % | SSA m2 kg -1 Ice Cube | Depth in cm from bottom | Depth in mm from top | Density JC shovel
1 | Surface Variability | 526.4 | 51.03 | 51.2 | 0-1 cm | 5
2 | Surface Variability | 517.7 | 50.38 | 49.4 | 0-1 cm | 5
3 | Surface Variability | 523.3 | 50.8 | 50.5 | 0-1 cm | 5
4 | Surface Variability | 473 | 46.98 | 41 | 1-2 cm | 15
5 | Surface Variability | 479.4 | 47.47 | 42.1 | 1-2 cm | 15
6 | Surface Variability | 476.3 | 47.23 | 41.6 | 1-2 cm | 15
7 | Surface Variability | 494 | 48.6 | 44.8 | 2-3 cm | 25
8 | Surface Variability | 494.4 | 48.63 | 44.9 | 2-3 cm | 25
9 | Surface Variability | 486.7 | 48.04 | 43.4 | 2-3 cm | 25
10 | Surface Variability | 472.4 | 46.93 | 40.9 | 3-4 cm | 35
11 | Surface Variability | 480.2 | 47.54 | 42.3 | 3-4 cm | 35
12 | Surface Variability | 471.3 | 46.84 | 40.7 | 3-4 cm | 35
13 | Surface Variability | 494.2 | 48.61 | 44.8 | 4-5 cm | 45
14 | Surface Variability | 491 | 48.37 | 44.2 | 4-5 cm | 45
15 | Surface Variability | 499.8 | 49.04 | 45.9 | 4-5 cm | 45
16 | Snow pit | 522.4 | 50.73 | 50.3 | 124-119 cm | 25 | 330
17 | Snow pit | 524.5 | 50.89 | 50.8 | 124-119 cm | 25
18 | Snow pit | 526.3 | 51.02 | 51.1 | 124-119 cm | 25
19 | Snow pit | 334.1 | 35.09 | 21.4 | 119-111 cm | 90 | 270
20 | Snow pit | 333.7 | 35.06 | 21.4 | 119-111 cm | 90
21 | Snow pit | 340.1 | 35.65 | 22.1 | 119-111 cm | 90
22 | Snow pit | 336.3 | 35.3 | 21.7 | 111-108 cm | 145 | 300
23 | Snow pit | 333 | 34.99 | 21.3 | 108-100 cm | 200 | 280
24 | Snow pit | 270.5 | 28.89 | 15.4 | 100-86 cm | 310 | 290
25 | Snow pit | 263.9 | 28.22 | 14.9 | 86-85 cm | 385 | 250
26 | Snow pit | 264.9 | 28.32 | 14.9 | 85-77 cm | 430 | 270
27 | Snow pit | 279 | 29.75 | 16.1 | 77-76 cm | 475 | 305.5556
28 | Snow pit | 260.5 | 27.87 | 14.6 | 76-72 cm | 500 | 300
29 | Snow pit | 254 | 27.2 | 14.1 | 72-71 cm | 525 | 361.1111
30 | Snow pit | 239 | 25.62 | 12.9 | 71-59 cm | 590 | 300
31 | Snow pit | 269.1 | 28.75 | 15.3 | 59-56 cm | 665 | 450
32 | Snow pit | 290.1 | 30.86 | 17.1 | 56-44 cm | 740 | 440
33 | Snow pit | 282.5 | 30.1 | 16.4 | 44-43 cm | 805 | 270
34 | Snow pit | 258.4 | 27.65 | 14.4 | 43-32 cm | 865 | 380
35 | Snow pit | 238 | 25.51 | 12.9 | 32-13 cm | 1015 | 328

## SMP Data details
Snow Pits Dome Fuji 2018/2019 | SMP data exported from software
Potential use of the pit SP: Snow Physic R: Radar ST: Satellite MB: Mass Balance | SP
Closest Point on Japanese Traverse | Base Camp
South position (decimal) | 77.7356
East position (decimal) | 39.1146
Altitude (m a.s.l.) | 3770
Date (DD.MM.YY) | 11.12.18
Time UTC start | 12:30
Time UTC end | 15:30
Observer(s) | JCG
General comments (weather, clouds, other remarks) | no good SMP data that day
Name and info | Long | Lat | Name and info | Long | Lat | Name and info | Long | Lat | Name and info | Long | Lat | Name and info | Long | Lat | Density Micro Pen | SSA Micro Pen

## Albedo details
Snow Pits Dome Fuji 2018/2019 | SSA data, exported from the ICE Cube software
Potential use of the pit SP: Snow Physic R: Radar ST: Satellite MB: Mass Balance | SP
Closest Point on Japanese Traverse | Base Camp
South position (decimal) | 77.7356
East position (decimal) | 39.1146
Altitude (m a.s.l.) | 3770
Date (DD.MM.YY) | 11.12.18
Time UTC start | 12:30
Time UTC end | 15:30
Observer(s) | JCG
General comments (weather, clouds, other remarks) | no albedo data

## Snow surface variability details
Snow Pits Dome Fuji 2018/2019 | SSA data, exported from the ICE Cube software
Potential use of the pit SP: Snow Physic R: Radar ST: Satellite MB: Mass Balance | SP
Closest Point on Japanese Traverse | Base Camp
South position (decimal) | 77.7356
East position (decimal) | 39.1146
Altitude (m a.s.l.) | 3770
Date (DD.MM.YY) | 11.12.18
Time UTC start | 12:30
Time UTC end | 15:30
Observer(s) | JCG
General comments (weather, clouds, other remarks) | none
|  | signal mV | Reflectance % | SSA m2 kg -1 Ice Cube | Depth in cm from bottom | Depth in mm from top | Density JC shovel
1 | Surface Variability | 526.4 | 51.03 | 51.2 | 0-1 cm | 5
2 | Surface Variability | 517.7 | 50.38 | 49.4 | 0-1 cm | 5
3 | Surface Variability | 523.3 | 50.8 | 50.5 | 0-1 cm | 5
4 | Surface Variability | 473 | 46.98 | 41 | 1-2 cm | 15
5 | Surface Variability | 479.4 | 47.47 | 42.1 | 1-2 cm | 15
6 | Surface Variability | 476.3 | 47.23 | 41.6 | 1-2 cm | 15
7 | Surface Variability | 494 | 48.6 | 44.8 | 2-3 cm | 25
8 | Surface Variability | 494.4 | 48.63 | 44.9 | 2-3 cm | 25
9 | Surface Variability | 486.7 | 48.04 | 43.4 | 2-3 cm | 25
10 | Surface Variability | 472.4 | 46.93 | 40.9 | 3-4 cm | 35
11 | Surface Variability | 480.2 | 47.54 | 42.3 | 3-4 cm | 35
12 | Surface Variability | 471.3 | 46.84 | 40.7 | 3-4 cm | 35
13 | Surface Variability | 494.2 | 48.61 | 44.8 | 4-5 cm | 45
14 | Surface Variability | 491 | 48.37 | 44.2 | 4-5 cm | 45
15 | Surface Variability | 499.8 | 49.04 | 45.9 | 4-5 cm | 45