## Global data DD.MM.YY
Snow Pits Dome Fuji 2018/2019	Snow Stratigraphy, density and temp data
Potential use of the pit / SP: Snow Physic / R: Radar / ST: Satellite / MB: Mass Balance	SP
Closest Point on Japanese Traverse	Base Camp		Data recorded		YES	NO	Where is it
South position (decimal)	77.7363999187946		Snow Stratigraphy		X		on this sheet
East position (decimal)	39.1168999951333		Snow SSA		X		here and sheet SSA for details
Altitude (m a.s.l.)	3770		Snow Albedo			X	on albedo
Date (DD.MM.YY)	15.12.18		SMP		X		on smp
Time UTC start	07:00		Surface snow SSA, density, temp / Variability			X	on snow surface variability sheet
Time UTC end	14:30
Observer(s)	JCG
General comments (weather, clouds, other remarks)	Cloudy at 100% beginning of the day, low wind between 2-5 m.s-1, getting clearer on course of the day, and only 20% clouds in the afternoon

Temperatures:
Air temp 1m [-°C]	25.0
Air/snow temp [-°C] (informative)	28.4
Snow bottom pit temp [-°C]	51.9
General comments on snow pit (surface, sastrugi, others)	typical snow as usual, one very hard windpack and usual facetted/mixed form/depth hoar structure below 50 cm depth
			Cutter 100 cc weight	141.0 g	Cutter 36 cc weight	111.0 g
Total Thickness [cm]	137 cm		Cutter 250 cc weight	161.0 g	300 g with the blade
Snow Thickness:	[All distances measured from snow/atmosphere interface, 0 is at the top]
Layer, from top to bottom	Top [cm]	Bottom [cm]	Height top from surface (air snow =0)	Height bottom from surface (air snow = 0)	Depth cm of density measurement	Original weight (cutter + snow)	Density snow kg.m-3	Depth cm of temperature	Temperature [-°C]	Snow Type 1	% observation visual	Diameter min [mm]	Diameter max [mm]	Snow Type 2	% observation visual	Diameter min [mm]	Diameter max [mm]	SSA m2 kg-1	Hardness (hand test)	Comments
1	137	129	0	8			280	137	28.4	rounded		0.1-0.2					4f	sun crust forming, blown snow from the day before
2	129	126	8	11			340	129	33.3	rounded		0.2-0.3					1f
3	126	117	11	20			300	126	36.1	rounded		0.2-0.3					1f	turning to facets
5	117	108	20	29			440	117	37.4	windpack		0.1					K
6	108	93	29	44			320	108	38.8	DH		1-2					4f	3 layers, DH of 1-2 mm size 4 f and cluster of facets/DH of 1 f
7	93	88	44	49			320	93	40.5	DH		3-5					1f	Clusters of 3-5 mm of DH type/ large facets
8	88	69	49	68			300	88	42.2	mixed		2					4f	mixed form of 2 mm size, at 85 and 83, crust of 1 mm thick
9	69	46	68	91			276	69	45.3	mixed/DH		1-3					1f	mixed form of 1 mm on top turning into DH of 2-3 mm size at bottom, crust of 1 mm at 61 and 59
10	46	0	91	137			268	46	47.6	mixed		3-5					1f	large mixed form, in clusters, 3 -5 mm, fragile
11						30	49.1
12						0	51.9
13
14
15
16
17

## SSA Data details
Snow Pits Dome Fuji 2018/2019	SSA data, exported from the ICE Cube software
Potential use of the pit / SP: Snow Physic / R: Radar / ST: Satellite / MB: Mass Balance	SP
Closest Point on Japanese Traverse	Base Camp
South position (decimal)	77.7363999187946
East position (decimal)	39.1168999951333
Altitude (m a.s.l.)	3770
Date (DD.MM.YY)	15.12.18
Time UTC start	10:30
Time UTC end	12:00
Observer(s)	JCG
General comments (weather, clouds, other remarks)	Cloudy at 100% beginning of the day, low wind between 2-5 m.s-1, getting clearer on course of the day, and only 20% clouds in the afternoon
		signal mV	Reflectance %	SSA m2 kg -1 Ice Cube	Depth in cm from bottom	Depth in mm from top	Density JC shovel
1	Surface	474.1	46.53	40	0-1 cm	5.0
2	Surface	485.7	47.43	42	0-1 cm	5.0
3	Surface	473.6	46.49	39.9	0-1 cm	5.0
4	Surface	460.1	45.43	37.7	1-2 cm	15.0
5	Surface	470.2	46.22	39.3	1-2 cm	15.0
6	Surface	469.2	46.15	39.2	1-2 cm	15.0
7	Surface	481.3	47.09	41.2	2-3 cm	25.0
8	Surface	485.7	47.43	42	2-3 cm	25.0
9	Surface	483.5	47.26	41.6	2-3 cm	25.0
10	Surface	491	47.83	42.9	3-4 cm	35.0
11	Surface	490.3	47.78	42.8	3-4 cm	35.0
12	Surface	487.6	47.57	42.3	3-4 cm	35.0
13	Surface	475.6	46.65	40.3	4-5 cm	45.0
14	Surface	484	47.3	41.7	4-5 cm	45.0
15	Surface	492.7	47.96	43.3	4-5 cm	45.0
16	snowpit	459.6	45.39	37.6	137-129 cm	40.0	280.0
17	snowpit	456.3	45.13	37.1	137-129 cm	40.0
18	snowpit	461.4	45.53	37.9	137-129 cm	40.0
19	snowpit	512.6	49.46	46.9	129-126 cm	95.0	340.0
20	snowpit	521	50.08	48.6	129-126 cm	95.0
21	snowpit	525.9	50.44	49.5	129-126 cm	95.0
22	snowpit	517.8	49.85	47.9	126-117 cm	155.0	300.0
23	snowpit	513.1	49.5	47	126-117 cm	155.0
24	snowpit	521.4	50.11	48.6	126-117 cm	155.0
25	snowpit	336.6	34.86	21.2	117-108 cm	245.0	440.0
26	snowpit	337.7	34.96	21.3	117-108 cm	245.0
27	snowpit	337	34.9	21.2	117-108 cm	245.0
28	snowpit	306	31.97	18.1	108-93 cm	365.0	320.0
29	snowpit	285	29.92	16.3	108-93 cm	365.0
30	snowpit	297	31.1	17.3	108-93 cm	365.0
31	snowpit	314.1	32.75	18.9	93-88 cm	465.0	320.0
32	snowpit	323.5	33.64	19.8	93-88 cm	465.0
33	snowpit	321.4	33.44	19.6	93-88 cm	465.0
34	snowpit	240.8	25.4	12.8	88-69 cm	585.0	300
35	snowpit	245.9	25.94	13.2	88-69 cm	585.0
36	snowpit	242.3	25.56	12.9	88-69 cm	585.0
37	snowpit	265.7	27.98	14.7	69-46 cm	795.0	276
38	snowpit	253.9	26.77	13.8	69-46 cm	795.0
39	snowpit	256.1	27	13.9	69-46 cm	795.0
40	snowpit	243.7	25.71	13	46-0 cm	1140.0	268
41	snowpit	259.1	27.31	14.2	46-0 cm	1140.0
42	snowpit	237.9	25.1	12.6	46-0 cm	1140.0
Comparison Micro pen and Ice Cube
Depth in mm
SSA in m2 kg-1
Density in Kg m-3

## SMP Data details
Snow Pits Dome Fuji 2018/2019	SMP data exported from software
Potential use of the pit / SP: Snow Physic / R: Radar / ST: Satellite / MB: Mass Balance	SP
Closest Point on Japanese Traverse	Base Camp
South position (decimal)	77.7363999187946
East position (decimal)	39.1168999951333
Altitude (m a.s.l.)	3770		TO BE PROCESSED
Date (DD.MM.YY)	15.12.18
Time UTC start	07:00
Time UTC end	14:30
Observer(s)	JCG
General comments (weather, clouds, other remarks)
Name and info	Long	Lat	Name and info	Long	Lat	Name and info	Long	Lat	Name and info	Long	Lat	Name and info	Long	Lat					Density Micro Pen	SSA Micro Pen
Day 10 MD 700 181206
Depth mm
Density Kg m-3
SSA in kg m-2

## Albedo details
Snow Pits Dome Fuji 2018/2019	SSA data, exported from the ICE Cube software
Potential use of the pit / SP: Snow Physic / R: Radar / ST: Satellite / MB: Mass Balance	SP
Closest Point on Japanese Traverse	Base Camp
South position (decimal)	77.7363999187946
East position (decimal)	39.1168999951333
Altitude (m a.s.l.)	3770
Date (DD.MM.YY)	15.12.18
Time UTC start	07:00
Time UTC end	14:30
Observer(s)	JCG
General comments (weather, clouds, other remarks)	no albedo data

## Snow surface variability details
Snow Pits Dome Fuji 2018/2019	SSA data, exported from the ICE Cube software
Potential use of the pit / SP: Snow Physic / R: Radar / ST: Satellite / MB: Mass Balance	SP
Closest Point on Japanese Traverse	Base Camp
South position (decimal)	77.7363999187946
East position (decimal)	39.1168999951333
Altitude (m a.s.l.)	3770
Date (DD.MM.YY)	15.12.18
Time UTC start	07:00
Time UTC end	14:30
Observer(s)	JCG
General comments (weather, clouds, other remarks)	none
		signal mV	Reflectance %	SSA m2 kg -1 Ice Cube	Depth in cm from bottom	Depth in mm from top	Density JC shovel
1	Surface	474.1	46.53	40	0-1 cm	5
2	Surface	485.7	47.43	42	0-1 cm	5
3	Surface	473.6	46.49	39.9	0-1 cm	5
4	Surface	460.1	45.43	37.7	1-2 cm	15
5	Surface	470.2	46.22	39.3	1-2 cm	15
6	Surface	469.2	46.15	39.2	1-2 cm	15
7	Surface	481.3	47.09	41.2	2-3 cm	25
8	Surface	485.7	47.43	42	2-3 cm	25
9	Surface	483.5	47.26	41.6	2-3 cm	25
10	Surface	491	47.83	42.9	3-4 cm	35
11	Surface	490.3	47.78	42.8	3-4 cm	35
12	Surface	487.6	47.57	42.3	3-4 cm	35
13	Surface	475.6	46.65	40.3	4-5 cm	45
14	Surface	484	47.3	41.7	4-5 cm	45
15	Surface	492.7	47.96	43.3	4-5 cm	45