## Global data DD.MM.YY
Snow Pits Dome Fuji 2018/2019 | Snow Stratigraphy, density and temp data
Potential use of the pit SP: Snow Physic R: Radar ST: Satellite MB: Mass Balance | SP
Closest Point on Japanese Traverse | Base Camp |  | Data recorded |  | YES | NO | Where is it
South position (decimal) | 77.7364 |  | Snow Stratigraphy |  | X |  | on this sheet
East position (decimal) | 39.1169 |  | Snow SSA |  | X |  | here and sheet SSA for details
Altitude (m a.s.l.) | 3770 |  | Snow Albedo |  |  | X | on albedo
Date (DD.MM.YY) | 15.12.18 |  | SMP |  | X |  | on smp
Time UTC start | 7:00 |  | Surface snow SSA, density, temp Variability |  |  | X | on snow surface variability sheet
Time UTC end | 14:30
Observer(s) | JCG
General comments (weather, clouds, other remarks) | Cloudy at 100% beginning of the day, low wind between 2-5 m.s-1, getting clearer on course of the day, and only 20% clouds in the afternoon
Temperatures:
Air temp 1m [-°C] | 25
Air/snow temp [-°C] (informative) | 28.4
Snow bottom pit temp [-°C] | 51.9
General comments on snow pit (surface, sastrugi, others) | typical snow as usual, one very hard windpack and usual facetted/mixed form/depth hoar structure below 50 cm depth
|  |  | Cutter 100 cc weight | 141 | Cutter 36 cc weight | 111
Total Thickness [cm] | 137 |  | Cutter 250 cc weight | 161 | 300 g with the blade
Snow Thickness: | [All distances measured from snow/atmosphere interface, 0 is at the top]
Layer, from top to bottom | Top [cm] | Bottom [cm] | Height top from surface (air snow =0) | Height bottom from surface (air snow = 0) | Depth cm of density measurement | Original weight (cutter + snow) | Density snow kg.m-3 | Depth cm of temperature | Temperature [-°C] | Snow Type 1 | % observation visual | Diameter min [mm] | Diameter max [mm] | Snow Type 2 | % observation visual | Diameter min [mm] | Diameter max [mm] | SSA m2 kg-1 | Hardness (hand test) | Comments
1 | 137 | 129 | 0 | 8 |  |  | 280 | 137 | 28.4 | rounded |  | 0.1-0.2 | [6 empty] | 4f | sun crust forming, blown snow from the day before
2 | 129 | 126 | 8 | 11 |  |  | 340 | 129 | 33.3 | rounded |  | 0.2-0.3 | [6 empty] | 1f
3 | 126 | 117 | 11 | 20 |  |  | 300 | 126 | 36.1 | rounded |  | 0.2-0.3 | [6 empty] | 1f | turning to facets
5 | 117 | 108 | 20 | 29 |  |  | 440 | 117 | 37.4 | windpack |  | 0.1 | [6 empty] | K
6 | 108 | 93 | 29 | 44 |  |  | 320 | 108 | 38.8 | DH |  | 1-2 | [6 empty] | 4f | 3 layers, DH of 1-2 mm size 4 f and cluster of facets/DH of 1 f
7 | 93 | 88 | 44 | 49 |  |  | 320 | 93 | 40.5 | DH |  | 3-5 | [6 empty] | 1f | Clusters of 3-5 mm of DH type/ large facets
8 | 88 | 69 | 49 | 68 |  |  | 300 | 88 | 42.2 | mixed |  | 2 | [6 empty] | 4f | mixed form of 2 mm size, at 85 and 83, crust of 1 mm thick
9 | 69 | 46 | 68 | 91 |  |  | 276 | 69 | 45.3 | mixed/DH |  | 1-3 | [6 empty] | 1f | mixed form of 1 mm on top turning into DH of 2-3 mm size at bottom, crust of 1 mm at 61 and 59
10 | 46 | 0 | 91 | 137 |  |  | 268 | 46 | 47.6 | mixed |  | 3-5 | [6 empty] | 1f | large mixed form, in clusters, 3 -5 mm, fragile
11 | [7 empty] | 30 | 49.1
12 | [7 empty] | 0 | 51.9
13
14
15
16
17

## SSA Data details
Snow Pits Dome Fuji 2018/2019 | SSA data, exported from the ICE Cube software
Potential use of the pit SP: Snow Physic R: Radar ST: Satellite MB: Mass Balance | SP
Closest Point on Japanese Traverse | Base Camp
South position (decimal) | 77.7364
East position (decimal) | 39.1169
Altitude (m a.s.l.) | 3770
Date (DD.MM.YY) | 15.12.18
Time UTC start | 10:30
Time UTC end | 12:00
Observer(s) | JCG
General comments (weather, clouds, other remarks) | Cloudy at 100% beginning of the day, low wind between 2-5 m.s-1, getting clearer on course of the day, and only 20% clouds in the afternoon
|  | signal mV | Reflectance % | SSA m2 kg -1 Ice Cube | Depth in cm from bottom | Depth in mm from top | Density JC shovel
1 | Surface | 474.1 | 46.53 | 40 | 0-1 cm | 5
2 | Surface | 485.7 | 47.43 | 42 | 0-1 cm | 5
3 | Surface | 473.6 | 46.49 | 39.9 | 0-1 cm | 5
4 | Surface | 460.1 | 45.43 | 37.7 | 1-2 cm | 15
5 | Surface | 470.2 | 46.22 | 39.3 | 1-2 cm | 15
6 | Surface | 469.2 | 46.15 | 39.2 | 1-2 cm | 15
7 | Surface | 481.3 | 47.09 | 41.2 | 2-3 cm | 25
8 | Surface | 485.7 | 47.43 | 42 | 2-3 cm | 25
9 | Surface | 483.5 | 47.26 | 41.6 | 2-3 cm | 25
10 | Surface | 491 | 47.83 | 42.9 | 3-4 cm | 35
11 | Surface | 490.3 | 47.78 | 42.8 | 3-4 cm | 35
12 | Surface | 487.6 | 47.57 | 42.3 | 3-4 cm | 35
13 | Surface | 475.6 | 46.65 | 40.3 | 4-5 cm | 45
14 | Surface | 484 | 47.3 | 41.7 | 4-5 cm | 45
15 | Surface | 492.7 | 47.96 | 43.3 | 4-5 cm | 45
16 | snowpit | 459.6 | 45.39 | 37.6 | 137-129 cm | 40 | 280
17 | snowpit | 456.3 | 45.13 | 37.1 | 137-129 cm | 40
18 | snowpit | 461.4 | 45.53 | 37.9 | 137-129 cm | 40
19 | snowpit | 512.6 | 49.46 | 46.9 | 129-126 cm | 95 | 340
20 | snowpit | 521 | 50.08 | 48.6 | 129-126 cm | 95
21 | snowpit | 525.9 | 50.44 | 49.5 | 129-126 cm | 95
22 | snowpit | 517.8 | 49.85 | 47.9 | 126-117 cm | 155 | 300
23 | snowpit | 513.1 | 49.5 | 47 | 126-117 cm | 155
24 | snowpit | 521.4 | 50.11 | 48.6 | 126-117 cm | 155
25 | snowpit | 336.6 | 34.86 | 21.2 | 117-108 cm | 245 | 440
26 | snowpit | 337.7 | 34.96 | 21.3 | 117-108 cm | 245
27 | snowpit | 337 | 34.9 | 21.2 | 117-108 cm | 245
28 | snowpit | 306 | 31.97 | 18.1 | 108-93 cm | 365 | 320
29 | snowpit | 285 | 29.92 | 16.3 | 108-93 cm | 365
30 | snowpit | 297 | 31.1 | 17.3 | 108-93 cm | 365
31 | snowpit | 314.1 | 32.75 | 18.9 | 93-88 cm | 465 | 320
32 | snowpit | 323.5 | 33.64 | 19.8 | 93-88 cm | 465
33 | snowpit | 321.4 | 33.44 | 19.6 | 93-88 cm | 465
34 | snowpit | 240.8 | 25.4 | 12.8 | 88-69 cm | 585 | 300
35 | snowpit | 245.9 | 25.94 | 13.2 | 88-69 cm | 585
36 | snowpit | 242.3 | 25.56 | 12.9 | 88-69 cm | 585
37 | snowpit | 265.7 | 27.98 | 14.7 | 69-46 cm | 795 | 276
38 | snowpit | 253.9 | 26.77 | 13.8 | 69-46 cm | 795
39 | snowpit | 256.1 | 27 | 13.9 | 69-46 cm | 795
40 | snowpit | 243.7 | 25.71 | 13 | 46-0 cm | 1140 | 268
41 | snowpit | 259.1 | 27.31 | 14.2 | 46-0 cm | 1140
42 | snowpit | 237.9 | 25.1 | 12.6 | 46-0 cm | 1140

## SMP Data details
Snow Pits Dome Fuji 2018/2019 | SMP data exported from software
Potential use of the pit SP: Snow Physic R: Radar ST: Satellite MB: Mass Balance | SP
Closest Point on Japanese Traverse | Base Camp
South position (decimal) | 77.7364
East position (decimal) | 39.1169
Altitude (m a.s.l.) | 3770 |  | TO BE PROCESSED
Date (DD.MM.YY) | 15.12.18
Time UTC start | 7:00
Time UTC end | 14:30
Observer(s) | JCG
General comments (weather, clouds, other remarks)
Name and info | Long | Lat | Name and info | Long | Lat | Name and info | Long | Lat | Name and info | Long | Lat | Name and info | Long | Lat | Density Micro Pen | SSA Micro Pen

## Albedo details
Snow Pits Dome Fuji 2018/2019 | SSA data, exported from the ICE Cube software
Potential use of the pit SP: Snow Physic R: Radar ST: Satellite MB: Mass Balance | SP
Closest Point on Japanese Traverse | Base Camp
South position (decimal) | 77.7364
East position (decimal) | 39.1169
Altitude (m a.s.l.) | 3770
Date (DD.MM.YY) | 15.12.18
Time UTC start | 7:00
Time UTC end | 14:30
Observer(s) | JCG
General comments (weather, clouds, other remarks) | no albedo data

## Snow surface variability details
Snow Pits Dome Fuji 2018/2019 | SSA data, exported from the ICE Cube software
Potential use of the pit SP: Snow Physic R: Radar ST: Satellite MB: Mass Balance | SP
Closest Point on Japanese Traverse | Base Camp
South position (decimal) | 77.7364
East position (decimal) | 39.1169
Altitude (m a.s.l.) | 3770
Date (DD.MM.YY) | 15.12.18
Time UTC start | 7:00
Time UTC end | 14:30
Observer(s) | JCG
General comments (weather, clouds, other remarks) | none
|  | signal mV | Reflectance % | SSA m2 kg -1 Ice Cube | Depth in cm from bottom | Depth in mm from top | Density JC shovel
1 | Surface | 474.1 | 46.53 | 40 | 0-1 cm | 5
2 | Surface | 485.7 | 47.43 | 42 | 0-1 cm | 5
3 | Surface | 473.6 | 46.49 | 39.9 | 0-1 cm | 5
4 | Surface | 460.1 | 45.43 | 37.7 | 1-2 cm | 15
5 | Surface | 470.2 | 46.22 | 39.3 | 1-2 cm | 15
6 | Surface | 469.2 | 46.15 | 39.2 | 1-2 cm | 15
7 | Surface | 481.3 | 47.09 | 41.2 | 2-3 cm | 25
8 | Surface | 485.7 | 47.43 | 42 | 2-3 cm | 25
9 | Surface | 483.5 | 47.26 | 41.6 | 2-3 cm | 25
10 | Surface | 491 | 47.83 | 42.9 | 3-4 cm | 35
11 | Surface | 490.3 | 47.78 | 42.8 | 3-4 cm | 35
12 | Surface | 487.6 | 47.57 | 42.3 | 3-4 cm | 35
13 | Surface | 475.6 | 46.65 | 40.3 | 4-5 cm | 45
14 | Surface | 484 | 47.3 | 41.7 | 4-5 cm | 45
15 | Surface | 492.7 | 47.96 | 43.3 | 4-5 cm | 45