## icecubedata_2018-12-16T083659
IceCube SSA Converter - v1.11
Data exported on 2018-12-19T08:36:59
----------------
IceCube device
Serial number: | IS3-SP-14-02N
Device released on: | 2014-11-19
Last revised on: | 2014-11-19
NOTE: this IceCube device was last revised more than 4 years ago.
Please consider recalibrating it in the near future for optimal results.
Sphere wall surface (%): | 0.98177
Snow surface (%): | 0.015751
Photodiode surface (%): | 0.000145
----------------
Calibration data
Set of reflectance standards
Serial number: | IS3-RS-14-02N
Released on: | 2014-11-19
Last revised on: | 2014-11-19
NOTE: this set was last revised more than 4 years ago.
Please consider recalibrating it in the near future for optimal results.
Standard # | Signal (mV) | Reflectance (%)
#1 | 69.3 | 5.22
#2 | 112.6 | 10.44
#3 | 189.2 | 19.22
#4 | 502.1 | 48.3
#5 | 853.7 | 70.19
#6 | 1593.6 | 98.25
Number of standards used for calibration: | 6
Overall calibration quality: | Excellent
Overall residue for polynomial fit: | 18.6093
6 standard(s) with excellent fitting: | #1 #2 #3 #4 #5 #6
Background (mV): | N/A
Optical parameters
Fraction of collimated photons: | 0.952
Reflectance of sphere wall: | 0.9906
Electronics gain: | 1376
Comment on calibration: SSA pit at Sat-250-4 point, SSA and some SMP around
----------------
Acquisition data
Sample number | Series | Sample signal | Reflectance | Specific surface area (SSA) | Comment
1 | Surface | 517.9 | 49.46 | 46.9 | 0-1 cm
2 | Surface | 504.4 | 48.46 | 44.4 | 0-1 cm
3 | Surface | 474.4 | 46.18 | 39.2 | 0-1 cm (crusty)
4 | Surface | 438.6 | 43.34 | 33.6 | 1-2 cm
5 | Surface | 444.2 | 43.79 | 34.5 | 1-2 cm
6 | Surface | 442.6 | 43.66 | 34.2 | 1-2 cm
7 | Surface | 451 | 44.34 | 35.5 | 2-3 cm
8 | Surface | 445.2 | 43.87 | 34.6 | 2-3 cm
9 | Surface | 455.3 | 44.68 | 36.2 | 2-3 cm
10 | Surface | 446.5 | 43.98 | 34.8 | 3-4 cm
11 | Surface | 445.8 | 43.92 | 34.7 | 3-4 cm
12 | Surface | 454.3 | 44.6 | 36 | 3-4 cm
13 | Surface | 474.5 | 46.18 | 39.3 | 4-5 cm
14 | Surface | 469.7 | 45.81 | 38.5 | 4-5 cm
15 | Surface | 474.1 | 46.15 | 39.2 | 4-5 cm
16 | Snowpit | 456 | 44.73 | 36.3 | 143-133 cm
17 | Snowpit | 450.7 | 44.31 | 35.4 | 143-133 cm
18 | Snowpit | 452.4 | 44.45 | 35.7 | 143-133 cm
19 | Snowpit | 363.4 | 36.96 | 23.7 | 133-129 cm
20 | Snowpit | 354.3 | 36.15 | 22.7 | 133-129 cm
21 | Snowpit | 357.7 | 36.46 | 23.1 | 133-129 cm
22 | Snowpit | 371.8 | 37.71 | 24.7 | 129-123 cm
23 | Snowpit | 371.6 | 37.69 | 24.7 | 129-123 cm
24 | Snowpit | 368.2 | 37.39 | 24.3 | 129-123 cm
25 | Snowpit | 382 | 38.6 | 25.9 | 123-115 cm
26 | Snowpit | 376.7 | 38.14 | 25.3 | 123-115 cm
27 | Snowpit | 353.5 | 36.08 | 22.6 | 123-115 cm
28 | Snowpit | 309.5 | 32 | 18.2 | 115-107 cm
29 | Snowpit | 299.5 | 31.04 | 17.3 | 115-107 cm
30 | Snowpit | 300.5 | 31.14 | 17.4 | 115-107 cm
31 | Snowpit | 274.2 | 28.56 | 15.1 | 107-100 cm
32 | Snowpit | 264.5 | 27.58 | 14.4 | 107-100 cm
33 | Snowpit | 268.6 | 28 | 14.7 | 107-100 cm
34 | Snowpit | 317 | 32.71 | 18.9 | 100-88 cm
35 | Snowpit | 309.2 | 31.97 | 18.1 | 100-88 cm
36 | Snowpit | 308.4 | 31.9 | 18.1 | 100-88 cm
37 | Snowpit | 270.5 | 28.19 | 14.8 | 88-76 cm
38 | Snowpit | 240.5 | 25.11 | 12.6 | 88-76 cm
39 | Snowpit | 245.1 | 25.59 | 12.9 | 88-76 cm
40 | Snowpit | 251.4 | 26.25 | 13.4 | 76-61 cm
41 | Snowpit | 256.7 | 26.79 | 13.8 | 76-61 cm
42 | Snowpit | 263.4 | 27.47 | 14.3 | 76-61 cm
43 | Snowpit | 225.3 | 23.51 | 11.5 | 61-47 cm
44 | Snowpit | 217.8 | 22.7 | 11 | 61-47 cm
45 | Snowpit | 235.1 | 24.55 | 12.2 | 61-47 cm
46 | Snowpit | 197.2 | 20.45 | 9.6 | 47-0 cm
47 | Snowpit | 211.6 | 22.03 | 10.6 | 47-0 cm
48 | Snowpit | 200.4 | 20.8 | 9.8 | 47-0 cm