## Global data DD.MM.YY
Snow Pits Dome Fuji 2018/2019 | Snow Stratigraphy, density and temp data
Potential use of the pit SP: Snow Physic R: Radar ST: Satellite MB: Mass Balance | SP, ST
Closest Point on Japanese Traverse | Base Camp |  | Data recorded |  | YES | NO | Where is it
South position (decimal) | 77.7361 |  | Snow Stratigraphy |  | X |  | on this sheet
East position (decimal) | 39.1154 |  | Snow SSA |  | X |  | here and sheet SSA for details
Altitude (m a.s.l.) | 3764 |  | Snow Albedo |  |  | X | on albedo
Date (DD.MM.YY) | 27.12.18 |  | SMP |  |  | X | on smp
Time UTC start | 12:15 |  | Surface snow SSA, density, temp Variability |  | X |  | on snow surface variability sheet
Time UTC end | 15:00
Observer(s) | JCG
General comments (weather, clouds, other remarks) | Sunny, wind around 4 to 5 m .s-1, some Diamond Dust, about 20% clouds
Temperatures:
Air temp 1m [-°C] | 24
Air/snow temp [-°C] (informative) | 24.1
Snow bottom pit temp [-°C] | 52.7
General comments on snow pit (surface, sastrugi, others) | Usual pit, some soft blown at the surface, a wind pack layer under and mixed forms crystals underneath
|  |  | Cutter 100 cc weight | 141 | Cutter 36 cc weight | 111
Total Thickness [cm] | 200 |  | Cutter 250 cc weight | 161 | 300 g with the blade
Snow Thickness: | [All distances measured from snow/atmosphere interface, 0 is at the top]
Layer, from top to bottom | Top [cm] | Bottom [cm] | Height top from surface (air snow =0) | Height bottom from surface (air snow = 0) | Depth cm of density measurement | Original weight (cutter + snow) | Density snow kg.m-3 | Depth cm of temperature | Temperature [-°C] | Snow Type 1 | % observation visual | Diameter min [mm] | Diameter max [mm] | Snow Type 2 | % observation visual | Diameter min [mm] | Diameter max [mm] | SSA m2 kg-1 | Hardness (hand test) | Comments
1 | 200 | 192 | 0 | 8 | 4 |  | 280 | 8 | 25 | rounded |  | 0.5 | 0.5 |  |  |  |  | 29.3667 | 4f
2 | 192 | 187 | 8 | 13 | 10.5 |  | 450 | 13 | 27 | windpack |  | 0.1 | 0.2 |  |  |  |  | 23.4667 | knife
3 | 187 | 185 | 13 | 15 | 14 |  | 310 | 15 | 27.4 | mixed |  | 0.5 | 1 |  |  |  |  | 17.2667 | 1f | clusters
4 | 185 | 182 | 15 | 18 | 16.5 |  | 330 | 18 | 28.1 | mixed |  | 2 | 2 |  |  |  |  | 18.7 | Pencil
5 | 182 | 174 | 18 | 26 | 22 |  | 290 | 26 | 30.5 | faceted |  | 1 | 2 | depth hoar |  |  |  | 15.0333 | 4f
6 | 174 | 168 | 26 | 32 | 29 |  | 310 | 32 | 30 | faceted |  | 2 | 2 | depth hoar |  |  |  | 17.1 | 1f
7 | 168 | 161 | 32 | 39 | 35.5 |  | 290 | 39 | 33.6 | mixed |  | 2 | 3 |  |  |  |  | 13.3 | 1f
8 | 161 | 150 | 39 | 50 | 44.5 |  | 370 | 50 | 36.1 | mixed |  | 2 | 3 |  |  |  |  | 13.0667 | 1f | clusters
9 | 150 | 142 | 50 | 58 | 54 |  | 330 | 58 | 38.3 | mixed |  | 3 | 5 |  |  |  |  | 12.5667 | 1f
10 | 142 | 132 | 58 | 68 | 63 |  | 370 | 68 | 39.1 | mixed |  | 2 | 3 |  |  |  |  | 12.3 | 1f
11 | 132 | 114 | 68 | 86 | 77 |  | 360 | 86 | 41.2 | mixed |  | 2 | 3 |  |  |  |  | 12.6333 | 1f
12 | 114 | 102 | 86 | 98 | 92 |  | 330 | 98 | 42.5 | mixed |  | 1 | 2 |  |  |  |  | 12.7333 | 1f
13 | 102 | 98 | 98 | 102 | 100 |  | 340 | 102 | 43 | mixed |  | 0.5 | 1 |  |  |  |  | 11.3 | Pencil | clusters
14 | 98 | 85 | 102 | 115 | 108.5 |  | 340 | 115 | 44.8 | mixed |  | 1 | 3 |  |  |  |  | 10 | Pencil
15 | 85 | 63 | 115 | 137 | 126 |  | 330 | 137 | 46.8 | mixed |  | 3 | 5 |  |  |  |  | 10.6 | 1f
16 | 63 | 53 | 137 | 147 | 142 |  | 310 | 147 | 47.9 | mixed |  | 3 | 5 |  |  |  |  | 9.6 | 1f
17 | 53 | 24 | 147 | 176 | 161.5 |  | 330 | 176 | 50.2 | mixed |  | 2 | 3 |  |  |  |  | 9.1667 | Pencil
18 | 24 | 0 | 176 | 200 | 188 |  | 320 | 200 | 52.7 | mixed |  | 3 | 5 |  |  |  |  | 9.2 | Pencil

## SSA Data details
Snow Pits Dome Fuji 2018/2019 | SSA data, exported from the ICE Cube software
Potential use of the pit SP: Snow Physic R: Radar ST: Satellite MB: Mass Balance | SP, ST
Closest Point on Japanese Traverse | Base Camp
South position (decimal) | 77.7361
East position (decimal) | 39.1154
Altitude (m a.s.l.) | 3764
Date (DD.MM.YY) | 27.12.18
Time UTC start | 10:30
Time UTC end | 12:00
Observer(s) | JCG
General comments (weather, clouds, other remarks) | Sunny, wind around 4 to 5 m .s-1, some Diamond Dust, about 20% clouds
|  | signal mV | Reflectance % | SSA m2 kg -1 Ice Cube | Depth in cm from bottom | Depth in mm from top | Density JC shovel
1 | Central Pit 2 m, same GPS coordinates | 411.7 | 40.51 | 28.9 | 200-912 |  | 280
2 |  | 403.7 | 39.82 | 27.8 | 200-912
3 |  | 429.1 | 41.99 | 31.4 | 200-912
4 |  | 362.9 | 36.16 | 22.8 | 192-187 |  | 450
5 |  | 372.6 | 37.05 | 24 | 192-187
6 |  | 369.4 | 36.76 | 23.6 | 192-187
7 |  | 310.8 | 31.19 | 17.5 | 187-185 |  | 310
8 |  | 306.4 | 30.76 | 17.1 | 187-185
9 |  | 307.9 | 30.91 | 17.2 | 187-185
10 |  | 321.9 | 32.28 | 18.5 | 185-182 |  | 330
11 |  | 326.7 | 32.75 | 19 | 185-182
12 |  | 322.4 | 32.33 | 18.6 | 185-182
13 |  | 282.4 | 28.33 | 15 | 182-174 |  | 290
14 |  | 282.8 | 28.37 | 15.1 | 182-174
15 |  | 282.2 | 28.31 | 15 | 182-174
16 |  | 313.6 | 31.47 | 17.7 | 174-168 |  | 310
17 |  | 306.9 | 30.81 | 17.1 | 174-168
18 |  | 299.8 | 30.1 | 16.5 | 174-168
19 |  | 269.7 | 27 | 14 | 168-161 |  | 290
20 |  | 250.7 | 24.98 | 12.5 | 168-161
21 |  | 261.8 | 26.17 | 13.4 | 168-161
22 |  | 258.7 | 25.84 | 13.1 | 161-150 |  | 370
23 |  | 260.8 | 26.06 | 13.3 | 161-150
24 |  | 253.7 | 25.3 | 12.8 | 161-150
25 |  | 253.2 | 25.25 | 12.7 | 150-142 |  | 330
26 |  | 248.5 | 24.74 | 12.4 | 150-142
27 |  | 251.9 | 25.11 | 12.6 | 150-142
28 |  | 254.7 | 25.41 | 12.8 | 142-132 |  | 370
29 |  | 241.9 | 24.02 | 11.9 | 142-132
30 |  | 245.4 | 24.41 | 12.2 | 142-132
31 |  | 253.9 | 25.33 | 12.8 | 132-114 |  | 360
32 |  | 253.1 | 25.24 | 12.7 | 132-114
33 |  | 248.5 | 24.74 | 12.4 | 132-114
34 |  | 254.1 | 25.35 | 12.8 | 114-102 |  | 330
35 |  | 255.4 | 25.49 | 12.9 | 114-102
36 |  | 249.6 | 24.86 | 12.5 | 114-102
37 |  | 234 | 23.15 | 11.3 | 102-98 |  | 340
38 |  | 236.8 | 23.46 | 11.5 | 102-98
39 |  | 230.6 | 22.78 | 11.1 | 102-98
40 |  | 217.1 | 21.26 | 10.1 | 98-85 |  | 340
41 |  | 218.2 | 21.38 | 10.2 | 98-85
42 |  | 211.3 | 20.6 | 9.7 | 98-85
43 |  | 217 | 21.25 | 10.1 | 85-63 |  | 330
44 |  | 229 | 22.6 | 11 | 85-63
45 |  | 225.4 | 22.2 | 10.7 | 85-63
46 |  | 204.6 | 19.82 | 9.2 | 63-53 |  | 310
47 |  | 204.2 | 19.78 | 9.2 | 63-53
48 |  | 221.1 | 21.71 | 10.4 | 63-53
49 |  | 218.8 | 21.45 | 10.2 | 53-24 |  | 330
50 |  | 205.1 | 19.88 | 9.3 | 53-24
51 |  | 186.9 | 17.75 | 8 | 53-24
52 |  | 204.1 | 19.77 | 9.2 | 24-0 |  | 320
53 |  | 209.1 | 20.34 | 9.6 | 24-0
54 |  | 198.9 | 19.16 | 8.8 | 24-0
55 |  | 437.7 | 42.71 | 32.6 | 0-1 |  | 280
56 |  | 457.7 | 44.35 | 35.7 | 0-1
57 |  | 430.8 | 42.13 | 31.6 | 0-1
58 |  | 416.9 | 40.95 | 29.6 | 1-2 |  | 280
59 |  | 413.8 | 40.69 | 29.2 | 1-2
60 |  | 398.9 | 39.4 | 27.2 | 1-2
61 |  | 410.6 | 40.41 | 28.8 | 2-3 |  | 280
62 |  | 413.8 | 40.69 | 29.2 | 2-3
63 |  | 415.9 | 40.87 | 29.5 | 2-3
64 |  | 391.6 | 38.75 | 26.3 | 3-4 |  | 280
65 |  | 387.8 | 38.42 | 25.8 | 3-4
66 |  | 393.6 | 38.93 | 26.5 | 3-4
67 |  | 424.8 | 41.63 | 30.7 | 4-5 |  | 280
68 |  | 413.8 | 40.69 | 29.2 | 4-5
69 |  | 409.8 | 40.34 | 28.7 | 4-5

## SMP Data details
Snow Pits Dome Fuji 2018/2019 | SMP data exported from software
Potential use of the pit SP: Snow Physic R: Radar ST: Satellite MB: Mass Balance | SP, ST
Closest Point on Japanese Traverse | Base Camp
South position (decimal) | 77.7361
East position (decimal) | 39.1154
Altitude (m a.s.l.) | 3764
Date (DD.MM.YY) | 27.12.18
Time UTC start | 12:15
Time UTC end | 15:00
Observer(s) | JCG
General comments (weather, clouds, other remarks) | no data
Name and info | Long | Lat | Name and info | Long | Lat | Name and info | Long | Lat | Name and info | Long | Lat | Name and info | Long | Lat | Density Micro Pen | SSA Micro Pen

## Albedo details
Snow Pits Dome Fuji 2018/2019 | SSA data, exported from the ICE Cube software
Potential use of the pit SP: Snow Physic R: Radar ST: Satellite MB: Mass Balance | SP, ST
Closest Point on Japanese Traverse | Base Camp
South position (decimal) | 77.7361
East position (decimal) | 39.1154
Altitude (m a.s.l.) | 3764
Date (DD.MM.YY) | 27.12.18
Time UTC start | 12:15
Time UTC end | 15:00
Observer(s) | JCG
General comments (weather, clouds, other remarks) | no data

## Snow surface variability details
Snow Pits Dome Fuji 2018/2019 | SSA data, exported from the ICE Cube software
Potential use of the pit SP: Snow Physic R: Radar ST: Satellite MB: Mass Balance | SP, ST
Closest Point on Japanese Traverse | Base Camp
South position (decimal) | 77.7361
East position (decimal) | 39.1154
Altitude (m a.s.l.) | 3764
Date (DD.MM.YY) | 27.12.18
Time UTC start | 12:15
Time UTC end | 15:00
Observer(s) | JCG
General comments (weather, clouds, other remarks) | on the SSA data at the bottom, top 5 cm, 3 samples at 1 cm details