## Global data DD.MM.YY
Snow Pits Dome Fuji 2018/2019 | Snow Stratigraphy, density and temp data
Potential use of the pit SP: Snow Physic R: Radar ST: Satellite MB: Mass Balance | SP, ST
Closest Point on Japanese Traverse | MD568 |  | Data recorded |  | YES | NO | Where is it
South position (decimal) | 75.8321 |  | Snow Stratigraphy |  | X |  | on this sheet
East position (decimal) | 41.3559 |  | Snow SSA |  | X |  | here and sheet SSA for details
Altitude (m a.s.l.) |  |  | Snow Albedo |  |  | X | on albedo
Date (DD.MM.YY) | 03.01.2019 |  | SMP |  |  | X | on smp
Time UTC start | 15:20 |  | Surface snow SSA, density, temp Variability |  | X |  | on snow surface variability sheet
Time UTC end | 17:50
Observer(s) | JCG
General comments (weather, clouds, other remarks) | Sunny, no wind, 10% clouds towards North
Temperatures:
Air temp 1m [-°C] | 25
Air/snow temp [-°C] (informative) | 26.4
Snow bottom pit temp [-°C] | 38.8
General comments on snow pit (surface, sastrugi, others) | Same type as on the plateau, no significant changes, slightly harder snowpack, some Diamond Dust, but less, likely from the day before, 20-30 % columns, rounded shapes and very little surface hoar also. The snow is more in blocs, harder to excavate.
|  |  | Cutter 100 cc weight | 141 | Cutter 36 cc weight | 111
Total Thickness [cm] | 110 |  | Cutter 250 cc weight | 161 | 300 g with the blade
Snow Thickness: | [All distances measured from snow/atmosphere interface, 0 is at the top]
Layer, from top to bottom | Top [cm] | Bottom [cm] | Height top from surface (air snow =0) | Height bottom from surface (air snow = 0) | Depth cm of density measurement | Original weight (cutter + snow) | Density snow kg.m-3 | Depth cm of temperature | Temperature [-°C] | Snow Type 1 | % observation visual | Diameter min [mm] | Diameter max [mm] | Snow Type 2 | % observation visual | Diameter min [mm] | Diameter max [mm] | SSA m2 kg-1 | Hardness (hand test) | Comments
1 | 110 | 106 | 0 | 4 | 2 |  | 330 | 4 | 26.9 | rounded |  | 0.1 | 0.2 |  |  |  |  | 26.8 | 1f | Very crusty
2 | 106 | 101 | 4 | 9 | 6.5 |  | 290 | 9 | 28.6 | rounded |  | 0.5 | 0.5 |  |  |  |  | 23.2333 | 1f
3 | 101 | 90 | 9 | 20 | 14.5 |  | 410 | 20 | 29.8 | windpack |  | 0.1 | 0.2 |  |  |  |  | 18.4 | knife
4 | 90 | 88 | 20 | 22 | 21 |  | 250 | 22 | 30.7 | mixed |  | 0.5 | 3 |  |  |  |  | 19.4 | 4f | clusters
5 | 88 | 78 | 22 | 32 | 27 |  | 370 | 32 | 31.5 | mixed |  | 0.5 | 1 |  |  |  |  | 17.4667 | Pencil
6 | 78 | 75 | 32 | 35 | 33.5 |  | 280 | 35 | 31.7 | mixed |  | 1 | 2 |  |  |  |  | 18.6 | 4f
7 | 75 | 63 | 35 | 47 | 41 |  | 350 | 47 | 32.6 | mixed |  | 0.5 | 1 |  |  |  |  | 15.8 | 1f
8 | 63 | 57 | 47 | 53 | 50 |  | 410 | 53 | 33.3 | windpack |  | 0.2 | 0.3 |  |  |  |  | 15.9667 | knife
9 | 57 | 50 | 53 | 60 | 56.5 |  | 360 | 60 | 33.4 | mixed |  | 0.5 | 2 |  |  |  |  | 13.4667 | Pencil
10 | 50 | 30 | 60 | 80 | 70 |  | 360 | 80 | 35.6 | mixed |  | 1 | 3 |  |  |  |  | 11.9333 | 1f | Clusters, Residual crust of 1 mm at 44, 38, 37 and 34 cm, depth is correlated to column B and C
11 | 30 | 6 | 80 | 104 | 92 |  | 370 | 104 | 37.3 | mixed |  | 0.5 | 1 |  |  |  |  | 13.2667 | Pencil
12 | 6 | 0 | 104 | 110 | 107 |  | 350 | 110 | 38.8 | mixed |  | 1 | 3 |  |  |  |  | 12.5667 | 1f

## SSA Data details
Snow Pits Dome Fuji 2018/2019 | SSA data, exported from the ICE Cube software
Potential use of the pit SP: Snow Physic R: Radar ST: Satellite MB: Mass Balance | SP, ST
Closest Point on Japanese Traverse | MD568
South position (decimal) | 75.8321
East position (decimal) | 41.3559
Altitude (m a.s.l.) | 0
Date (DD.MM.YY) | 03.01.2019
Time UTC start | 10:30
Time UTC end | 12:00
Observer(s) | JCG
General comments (weather, clouds, other remarks) | Sunny, no wind, 10% clouds towards North
| series | signal mV | Reflectance % | SSA m2 kg -1 Ice Cube | Depth in cm from bottom | Depth in mm from top | Density JC shovel | Comments
1 | 110-106 cm | 393.1 | 39.05 | 26.7 |  |  | 330
2 | 110-106 cm | 392.4 | 38.98 | 26.6
3 | 110-106 cm | 396.5 | 39.35 | 27.1
4 | 106-101 cm | 376.6 | 37.57 | 24.6 |  |  | 290
5 | 106-101 cm | 360.4 | 36.08 | 22.7
6 | 106-101 cm | 357.6 | 35.82 | 22.4
7 | 101-90 cm | 323.6 | 32.58 | 18.8 |  |  | 410
8 | 101-90 cm | 311.8 | 31.42 | 17.7
9 | 101-90 cm | 321.9 | 32.41 | 18.7
10 | 90-88 cm | 329.6 | 33.16 | 19.4 |  |  | 250
11 | 88-78 cm | 309.7 | 31.21 | 17.5 |  |  | 370
12 | 88-78 cm | 311.3 | 31.37 | 17.6
13 | 88-78 cm | 308 | 31.04 | 17.3
14 | 78-75 cm | 321.1 | 32.34 | 18.6 |  |  | 280
15 | 75-63 cm | 302.5 | 30.49 | 16.8 |  |  | 350
16 | 75-63 cm | 290 | 29.22 | 15.7
17 | 75-63 cm | 280 | 28.19 | 14.9
18 | 63-57 cm | 290 | 29.22 | 15.7 |  |  | 410
19 | 63-57 cm | 287 | 28.91 | 15.5
20 | 63-57 cm | 300.4 | 30.28 | 16.7
21 | 57-50 cm | 260 | 26.08 | 13.3 |  |  | 360
22 | 57-50 cm | 264 | 26.51 | 13.6
23 | 57-50 cm | 262.4 | 26.34 | 13.5
24 | 50-30 cm | 241.2 | 24.04 | 11.9 |  |  | 360
25 | 50-30 cm | 242.1 | 24.14 | 12
26 | 50-30 cm | 240.4 | 23.95 | 11.9
27 | 30-6 cm | 285.6 | 28.77 | 15.4 |  |  | 370
28 | 30-6 cm | 250.5 | 25.06 | 12.6
29 | 30-6 cm | 239.6 | 23.87 | 11.8
30 | 6-0 cm | 251.1 | 25.12 | 12.6 |  |  | 350
31 | 6-0 cm | 250.6 | 25.07 | 12.6
32 | 6-0 cm | 249.7 | 24.97 | 12.5
33 | surface | 511.2 | 48.75 | 45.3 |  |  | 211.2676 | variability surface
34 | surface | 496.2 | 47.6 | 42.6 |  |  | 197.1831 | variability surface
35 | surface | 490.4 | 47.15 | 41.5 |  |  | 183.0986 | variability surface
36 | surface | 523.5 | 49.68 | 47.7 |  |  |  | variability surface, more recent snow with DD, small depression
37 | surface | 533.9 | 50.46 | 49.8 |  |  |  | variability surface, more recent snow with DD, small depression
38 | surface | 529.6 | 50.14 | 48.9 |  |  |  | surface top crust with DD
39 | surface | 521.4 | 49.53 | 47.3 |  |  |  | surface top crust with DD
40 | surface | 529.2 | 50.11 | 48.8 |  |  |  | surface top crust with DD
41 | surface | 470.4 | 45.57 | 38.1 |  |  |  | surface top crust without DD, brushed away before sampling
42 | surface | 470.3 | 45.56 | 38.1 |  |  |  | surface top crust without DD, brushed away before sampling
43 | surface | 472.5 | 45.73 | 38.5 |  |  |  | surface top crust without DD, brushed away before sampling

## SMP Data details
Snow Pits Dome Fuji 2018/2019 | SMP data exported from software
Potential use of the pit SP: Snow Physic R: Radar ST: Satellite MB: Mass Balance | SP, ST
Closest Point on Japanese Traverse | MD568
South position (decimal) | 75.8321
East position (decimal) | 41.3559
Altitude (m a.s.l.) | 0
Date (DD.MM.YY) | 03.01.2019
Time UTC start | 15:20
Time UTC end | 17:50
Observer(s) | JCG
General comments (weather, clouds, other remarks) | no data
Name and info | Long | Lat | Name and info | Long | Lat | Name and info | Long | Lat | Name and info | Long | Lat | Name and info | Long | Lat | Density Micro Pen | SSA Micro Pen

## Albedo details
Snow Pits Dome Fuji 2018/2019 | SSA data, exported from the ICE Cube software
Potential use of the pit SP: Snow Physic R: Radar ST: Satellite MB: Mass Balance | SP, ST
Closest Point on Japanese Traverse | MD568
South position (decimal) | 75.8321
East position (decimal) | 41.3559
Altitude (m a.s.l.) | 0
Date (DD.MM.YY) | 03.01.2019
Time UTC start | 15:20
Time UTC end | 17:50
Observer(s) | JCG
General comments (weather, clouds, other remarks) | no data

## Snow surface variability details
Snow Pits Dome Fuji 2018/2019 | SSA data, exported from the ICE Cube software
Potential use of the pit SP: Snow Physic R: Radar ST: Satellite MB: Mass Balance | SP, ST
Closest Point on Japanese Traverse | MD568
South position (decimal) | 75.8321
East position (decimal) | 41.3559
Altitude (m a.s.l.) | 0
Date (DD.MM.YY) | 03.01.2019
Time UTC start | 15:20
Time UTC end | 17:50
Observer(s) | JCG
General comments (weather, clouds, other remarks) | on the SSA data sheet, some surface samples taken