## Global data DD.MM.YY
Snow Pits Dome Fuji 2018/2019	Snow Stratigraphy, density and temp data
Potential use of the pit / SP: Snow Physic / R: Radar / ST: Satellite / MB: Mass Balance	SP
Closest Point on Japanese Traverse	MD450		Data recorded		YES	NO	Where is it
South position (decimal)	74.78421		Snow Stratigraphy			X	on this sheet
East position (decimal)	42.40921		Snow SSA			X	here and sheet SSA for details
Altitude (m a.s.l.)	3500		Snow Albedo			X	on albedo, just a test, useless
Date (DD.MM.YY)	01.12.2018		SMP		X		on smp, test also, 5 profiles
Time UTC start	23:00		Surface snow SSA, density, temp / Variability			X	on snow surface variability sheet
Time UTC end	00:30 (the day after)
Observer(s)	JCG
General comments (weather, clouds, other remarks)	Clear sky, few thin clouds, wind 3-5 m.s-1, -30 in the air,

Temperatures:
Air temp 1m [-°C]	30.0
Air/snow temp [-°C] (informative)
Snow bottom pit temp [-°C]
General comments on snow pit (surface, sastrugi, others)	snow softer than the day before, and much less sastrugi
			Cutter 100 cc weight	141.0 g	Cutter 36 cc weight	111.0 g
Total Thickness [cm]			Cutter 250 cc weight
Snow Thickness:	[All distances measured from snow/atmosphere interface, 0 is at the top]
Layer, from top to bottom	Top [cm]	Bottom [cm]	Height top from surface (air snow =0)	Height bottom from surface (air snow = 0)	Depth cm of density measurement	Original weight (cutter + snow)	Density snow kg.m-3	Depth cm of temperature	Temperature [-°C]	Snow Type 1	% observation visual	Diameter min [mm]	Diameter max [mm]	Snow Type 2	% observation visual	Diameter min [mm]	Diameter max [mm]	SSA m2 kg-1	Hardness (hand test)	Comments
1
2
3
5
6
7
8
9
10
11
12
13
14
15

## SSA Data details
Snow Pits Dome Fuji 2018/2019	SSA data, exported from the ICE Cube software
Potential use of the pit / SP: Snow Physic / R: Radar / ST: Satellite / MB: Mass Balance	SP
Closest Point on Japanese Traverse	MD450
South position (decimal)	74.78421
East position (decimal)	42.40921
Altitude (m a.s.l.)	3500
Date (DD.MM.YY)	01.12.2018
Time UTC start	23:00
Time UTC end	00:30 (the day after)
Observer(s)	JCG
General comments (weather, clouds, other remarks)	none

## SMP Data details
Snow Pits Dome Fuji 2018/2019	SSA data, exported from the ICE Cube software
Potential use of the pit / SP: Snow Physic / R: Radar / ST: Satellite / MB: Mass Balance	SP
Closest Point on Japanese Traverse	MD450
South position (decimal)	74.78421		see GPS wp 5 to 8
East position (decimal)	42.40921
Altitude (m a.s.l.)	3500
Date (DD.MM.YY)	01.12.2018
Time UTC start	17:00
Time UTC end	18:30
Observer(s)	JCG
General comments (weather, clouds, other remarks)	see pictures coming with the SMP data					Pic 249 and 250: overload, impossible to go through the snow
Name and info	Long	Lat	Name and info	Long	Lat	Name and info	Long	Lat	Name and info	Long	Lat	Name and info	Long	Lat
Fuji 36	Pic 245		Fuji 37	Pic 246		Fuji 38	Pic 247		Fuji 39	Pic 248		Fuji 43	Pic 251		Fuji 44			Fuji 45	Oic 252		Fuji 46	Pic 253	on a small sastrugi	Fuji 47	Pic 254 and 255	20 cm sastrugi	Fuji 48	along the same sastrugi from 48 to 53	Pic 256 and 257	Fuji 49			Fuji 51			Fuji 52			Fuji 53			Fuji 55	soft surface		Fuji 56	30 -35 cm sastrugi		Fuji 57			Fuji 58				Average area
distance [mm]	P2015_density [kg/m^3]	ssa m2kg-1	distance [mm]	P2015_ssa [m^2/m^3]	ssa m2 kg-1	distance [mm]	P2015_density [kg/m^3]	ssa m2 kg-1	distance [mm]	P2015_density [kg/m^3]	ssa m2 kg-1	distance [mm]	P2015_density [kg/m^3]	ssa m2 kg-1	distance [mm]	P2015_density [kg/m^3]	ssa m2 kg-1	distance [mm]	P2015_density [kg/m^3]	ssa m2 kg-1	distance [mm]	P2015_density [kg/m^3]	ssa m2 kg-1	distance [mm]	P2015_density [kg/m^3]	ssa m2 kg-1	distance [mm]	P2015_density [kg/m^3]	ssa m2 kg-1	distance [mm]	P2015_density [kg/m^3]	ssa m2 kg-1	distance [mm]	P2015_density [kg/m^3]	ssa m2 kg-1	distance [mm]	P2015_density [kg/m^3]	ssa m2 kg-1	distance [mm]	P2015_density [kg/m^3]	ssa m2 kg-1	distance [mm]	P2015_density [kg/m^3]	ssa m2 kg-1	distance [mm]	P2015_density [kg/m^3]	ssa m2 kg-1	distance [mm]	P2015_density [kg/m^3]	ssa m2 kg-1	distance [mm]	P2015_density [kg/m^3]	ssa m2 kg-1		distance [mm]	P2015_density [kg/m^3]	ssa m2 kg-1	density std	ssa stdv
0.00	269.55	9.73	0.00	6.49	7.08	0.00	359.21	9.74	0.00	333.57	9.76	0.00	318.86	10.52	0.00	336.85	9.42	0.00	338.05	7.28	0.00	343.31	4.14	0.00	423.38	8.80	0.00	267.30	9.81	0.00	276.21	7.22	0.00	294.18	11.31	0.00	325.02	9.70	0.00	293.70	13.52	0.00	280.35	7.36	0.00	328.69	4.76	0.00	401.54	8.62	0.00	219.30	17.34		0	301	9.2	88	3.0
1.25	276.60	8.19	1.25	6.17	6.73	1.25	331.15	7.61	1.25	367.82	8.24	1.25	345.06	8.25	1.25	325.92	7.82	1.25	316.44	7.22	1.25	244.60	6.46	1.25	444.95	7.62	1.25	274.43	7.22	1.25	262.87	6.76	1.25	288.97	8.07	1.25	328.30	7.74	1.25	246.65	5.73	1.25	292.42	7.56	1.25	232.42	6.34	1.25	374.57	7.30	1.25	228.45	15.24		1.25	288	7.8	90	2.0
2.50	297.89	9.47	2.50	5.63	6.14	2.50	472.44	7.42	2.50	440.25	7.32	2.50	429.58	7.74	2.50	446.67	7.67	2.50	381.21	8.64	2.50	427.24	7.79	2.50	529.96	7.08	2.50	375.81	9.32	2.50	450.07	8.08	2.50	328.49	7.63	2.50	460.41	7.87	2.50	383.31	7.67	2.50	396.51	8.24	2.50	477.20	6.87	2.50	506.68	6.83	2.50	276.83	6.97		2.5	394	7.7	118	0.8
3.75	345.27	12.18	3.75	5.23	5.70	3.75	558.53	7.01	3.75	547.10	7.10	3.75	524.21	7.23	3.75	531.75	7.93	3.75	412.34	8.44	3.75	521.50	8.40	3.75	571.17	6.50	3.75	427.68	10.10	3.75	520.98	7.68	3.75	487.36	7.84	3.75	528.25	7.15	3.75	503.22	7.73	3.75	493.58	9.52	3.75	571.76	6.04	3.75	543.82	6.89	3.75	349.02	10.19		3.75	469	8.0	135	1.6
5.00	375.71	13.98	5.00	5.08	5.54	5.00	591.23	6.76	5.00	574.02	6.82	5.00	578.80	7.21	5.00	556.01	7.30	5.00	472.57	9.16	5.00	548.04	8.36	5.00	606.27	6.37	5.00	431.12	10.80	5.00	559.94	7.18	5.00	551.82	7.18	5.00	564.60	6.89	5.00	553.03	7.50	5.00	515.20	9.76	5.00	625.59	5.46	5.00	514.97	7.40	5.00	368.42	12.83		5	500	8.1	143	2.3
6.25	376.75	14.53	6.25	4.94	5.38	6.25	548.94	6.56	6.25	600.97	6.57	6.25	583.72	6.83	6.25	585.63	6.84	6.25	482.91	9.57	6.25	551.41	8.21	6.25	603.79	6.41	6.25	441.94	12.04	6.25	541.95	7.08	6.25	586.89	6.74	6.25	593.00	6.37	6.25	572.33	7.56	6.25	523.98	9.71	6.25	657.94	5.06	6.25	480.95	7.88	6.25	365.37	15.84		6.25	506	8.3	148	3.0
7.50	374.15	15.24	7.50	4.74	5.17	7.50	531.15	6.88	7.50	603.39	6.59	7.50	601.76	6.55	7.50	603.44	6.76	7.50	489.34	10.19	7.50	548.84	8.21	7.50	613.22	6.41	7.50	448.21	12.04	7.50	515.46	7.54	7.50	606.59	6.54	7.50	609.18	6.33	7.50	567.87	7.68	7.50	525.59	9.69	7.50	670.60	4.83	7.50	493.85	9.08	7.50	261.64	6.74		7.5	504	7.9	158	2.6
8.75	361.17	13.34	8.75	4.59	5.00	8.75	514.30	7.37	8.75	600.28	6.79	8.75	617.91	6.45	8.75	593.90	6.65	8.75	471.89	10.24	8.75	559.93	8.50	8.75	617.22	6.38	8.75	174.08	5.90	8.75	558.91	8.00	8.75	614.84	6.47	8.75	601.46	6.58	8.75	554.13	7.81	8.75	508.56	9.46	8.75	670.75	4.71	8.75	487.89	9.55	8.75	353.71	7.59		8.75	493	7.6	172	2.1
10.00	371.00	11.14	10.00	4.29	4.67	10.00	456.97	7.97	10.00	599.55	6.82	10.00	618.78	6.37	10.00	497.29	6.38	10.00	459.02	10.62	10.00	542.24	8.36	10.00	614.80	6.43	10.00	372.02	6.03	10.00	565.81	7.80	10.00	607.37	6.47	10.00	599.63	6.76	10.00	538.59	8.16	10.00	488.04	9.75	10.00	669.49	4.61	10.00	480.87	10.24	10.00	452.86	7.11		10	497	7.5	149	1.9
11.25	391.99	10.34	11.25	4.05	4.41	11.25	446.97	8.77	11.25	604.28	6.86	11.25	618.93	6.35	11.25	381.42	6.85	11.25	451.43	11.01	11.25	545.55	8.54	11.25	605.08	6.55	11.25	545.76	5.25	11.25	560.15	7.70	11.25	591.60	6.61	11.25	602.53	6.89	11.25	539.61	8.44	11.25	474.75	10.39	11.25	688.86	4.44	11.25	480.34	10.88	11.25	539.57	6.44		11.25	504	7.6	149	2.1
12.50	415.90	10.80	12.50	4.02	4.38	12.50	486.42	10.84	12.50	603.93	6.86	12.50	622.63	6.31	12.50	527.48	8.77	12.50	428.93	10.72	12.50	548.90	8.42	12.50	604.83	6.70	12.50	605.74	4.82	12.50	545.09	7.67	12.50	605.78	6.70	12.50	602.35	6.87	12.50	525.21	8.73	12.50	461.94	10.64	12.50	692.55	4.41	12.50	486.11	11.22	12.50	611.99	6.41		12.5	521	7.8	149	2.3
13.75	345.23	8.23	13.75	4.50	4.90	13.75	480.24	11.00	13.75	593.73	6.82	13.75	625.10	6.30	13.75	486.98	8.74	13.75	445.07	12.38	13.75	559.73	8.41	13.75	600.88	6.82	13.75	438.46	5.69	13.75	562.66	7.61	13.75	601.29	6.70	13.75	603.57	6.86	13.75	534.13	9.22	13.75	439.71	9.57	13.75	677.72	4.55	13.75	485.79	11.06	13.75	606.27	6.45		13.75	505	7.9	151	2.2
15.00	301.36	7.95	15.00	5.09	5.55	15.00	472.43	10.96	15.00	580.27	7.07	15.00	618.59	6.35	15.00	461.18	9.12	15.00	436.94	11.84	15.00	557.45	8.42	15.00	597.40	7.01	15.00	567.64	5.95	15.00	568.10	7.56	15.00	597.52	6.88	15.00	599.66	6.88	15.00	517.24	9.24	15.00	439.45	8.18	15.00	669.37	4.60	15.00	486.20	10.61	15.00	600.52	6.48		15	504	7.8	152	1.9
16.25	362.07	15.07	16.25	5.40	5.89	16.25	445.84	10.43	16.25	590.51	7.27	16.25	615.69	6.46	16.25	440.16	9.96	16.25	430.05	11.84	16.25	555.31	8.57	16.25	596.53	7.03	16.25	607.45	6.03	16.25	538.20	7.77	16.25	577.20	7.03	16.25	588.97	6.91	16.25	513.01	9.67	16.25	505.91	7.57	16.25	687.84	4.41	16.25	482.71	9.77	16.25	590.92	6.61		16.25	507	8.2	149	2.5
17.50	341.50	15.27	17.50	5.47	5.96	17.50	430.91	11.16	17.50	590.93	7.19	17.50	619.82	6.50	17.50	410.50	10.70	17.50	438.08	12.61	17.50	545.74	8.56	17.50	590.40	7.05	17.50	586.56	6.21	17.50	555.19	8.25	17.50	563.45	7.31	17.50	579.47	7.07	17.50	514.56	9.90	17.50	552.01	7.24	17.50	698.00	4.30	17.50	486.86	8.81	17.50	563.12	6.99		17.5	504	8.4	151	2.7
18.75	333.87	18.52	18.75	5.58	6.08	18.75	441.17	12.43	18.75	575.90	7.17	18.75	618.32	6.51	18.75	410.41	12.51	18.75	425.60	11.51	18.75	533.35	8.67	18.75	581.20	7.22	18.75	581.49	6.47	18.75	548.19	8.41	18.75	580.70	7.34	18.75	586.32	7.25	18.75	513.27	10.01	18.75	577.55	6.81	18.75	699.39	4.25	18.75	400.98	7.05	18.75	575.32	7.43		18.75	499	8.6	154	3.3
20.00	324.83	17.88	20.00	5.70	6.21	20.00	443.95	12.80	20.00	574.73	7.50	20.00	616.43	6.48	20.00	388.20	12.80	20.00	415.19	9.48	20.00	534.79	8.98	20.00	565.13	7.51	20.00	589.97	6.63	20.00	549.10	8.41	20.00	584.16	7.15	20.00	590.86	7.31	20.00	511.18	10.21	20.00	597.37	6.86	20.00	698.32	4.22	20.00	518.32	6.51	20.00	580.39	7.58		20	505	8.6	154	3.2
21.25	312.28	18.55	21.25	5.95	6.49	21.25	442.59	12.00	21.25	580.68	7.67	21.25	609.81	6.52	21.25	371.36	14.00	21.25	458.46	8.68	21.25	537.98	9.20	21.25	564.43	7.77	21.25	581.11	6.73	21.25	513.65	8.04	21.25	588.68	6.93	21.25	589.79	7.20	21.25	506.40	10.40	21.25	594.32	6.94	21.25	693.30	4.29	21.25	491.20	6.33	21.25	577.32	7.44		21.25	501	8.6	153	3.3
22.50	304.17	19.69	22.50	6.09	6.64	22.50	450.75	11.41	22.50	576.38	7.74	22.50	610.84	6.62	22.50	366.38	16.32	22.50	515.79	8.83	22.50	535.17	9.17	22.50	558.29	7.97	22.50	573.65	6.83	22.50	525.38	8.83	22.50	598.36	6.90	22.50	594.28	7.09	22.50	504.33	10.53	22.50	597.84	6.97	22.50	693.65	4.36	22.50	516.75	6.84	22.50	578.88	7.39		22.5	506	8.9	154	3.7
23.75	297.63	21.74	23.75	6.22	6.79	23.75	467.56	11.05	23.75	570.41	7.82	23.75	585.48	6.74	23.75	354.88	16.49	23.75	531.44	8.81	23.75	519.19	9.08	23.75	564.11	8.16	23.75	579.17	6.97	23.75	529.11	9.20	23.75	595.00	7.00	23.75	577.76	7.16	23.75	495.96	10.39	23.75	587.80	7.01	23.75	690.37	4.40	23.75	510.88	7.15	23.75	567.38	7.61		23.75	502	9.1	153	4.0
25.00	297.04	20.64	25.00	6.55	7.14	25.00	467.53	10.58	25.00	541.81	7.88	25.00	567.71	7.21	25.00	343.04	17.52	25.00	538.95	8.69	25.00	523.40	9.58	25.00	561.98	8.03	25.00	572.46	7.01	25.00	529.73	8.99	25.00	598.38	7.13	25.00	561.82	7.47	25.00	455.70	9.68	25.00	571.27	6.99	25.00	677.52	4.53	25.00	448.79	7.39	25.00	551.02	7.79		25	490	9.1	150	3.9
26.25	306.54	17.77	26.25	6.70	7.31	26.25	476.40	10.33	26.25	541.22	8.42	26.25	534.60	7.26	26.25	340.82	19.39	26.25	539.35	8.58	26.25	506.20	9.72	26.25	554.46	8.02	26.25	547.99	7.15	26.25	532.17	8.44	26.25	599.83	7.05	26.25	549.97	7.81	26.25	468.74	10.60	26.25	580.51	6.91	26.25	664.41	4.73	26.25	398.99	8.21	26.25	552.73	8.31		26.25	483	9.2	148	3.7
27.50	321.13	16.88	27.50	6.93	7.56	27.50	468.00	10.34	27.50	534.89	8.71	27.50	491.57	7.42	27.50	334.78	19.74	27.50	541.05	8.57	27.50	497.88	10.08	27.50	543.71	8.39	27.50	527.76	7.63	27.50	548.11	8.02	27.50	591.27	6.85	27.50	546.38	8.03	27.50	464.47	10.44	27.50	598.85	6.87	27.50	677.40	4.70	27.50	354.49	8.61	27.50	555.88	8.48		27.5	478	9.3	150	3.6
28.75	335.35	14.64	28.75	7.05	7.69	28.75	451.75	11.16	28.75	535.74	8.91	28.75	529.63	7.98	28.75	330.33	20.59	28.75	541.93	8.69	28.75	482.47	10.38	28.75	546.53	8.68	28.75	517.13	8.07	28.75	567.52	7.93	28.75	566.93	6.84	28.75	552.31	8.22	28.75	468.70	11.27	28.75	597.16	6.86	28.75	666.92	4.83	28.75	351.75	10.25	28.75	555.65	8.55		28.75	478	9.5	148	3.5
30.00	359.44	13.62	30.00	7.00	7.63	30.00	454.82	12.15	30.00	540.60	9.00	30.00	516.52	8.13	30.00	325.52	20.45	30.00	541.03	8.77	30.00	476.63	10.96	30.00	541.90	8.73	30.00	504.27	8.54	30.00	561.72	7.85	30.00	561.29	7.32	30.00	557.13	8.21	30.00	474.21	11.33	30.00	590.50	6.94	30.00	655.87	5.04	30.00	360.09	11.52	30.00	536.83	8.33		30	476	9.7	145	3.4
31.25	389.38	13.46	31.25	6.97	7.60	31.25	447.29	11.95	31.25	542.50	8.97	31.25	501.71	8.75	31.25	323.26	21.44	31.25	539.00	8.82	31.25	483.13	11.75	31.25	540.66	8.92	31.25	506.08	8.89	31.25	552.45	7.98	31.25	581.11	7.60	31.25	556.69	7.93	31.25	485.13	11.39	31.25	597.40	7.02	31.25	653.07	5.18	31.25	353.86	11.28	31.25	525.02	8.48		31.25	477	9.9	144	3.5
32.50	402.87	13.76	32.50	7.03	7.67	32.50	454.19	11.44	32.50	543.76	8.85	32.50	496.03	9.18	32.50	320.09	21.11	32.50	537.62	8.74	32.50	476.78	11.89	32.50	540.26	8.89	32.50	502.21	9.03	32.50	525.22	8.08	32.50	579.00	7.42	32.50	570.24	7.74	32.50	464.11	10.43	32.50	595.22	6.96	32.50	655.73	5.22	32.50	354.83	11.26	32.50	512.36	8.74		32.5	474	9.8	143	3.5
33.75	414.44	13.86	33.75	7.11	7.75	33.75	455.28	10.84	33.75	544.22	8.75	33.75	487.04	10.01	33.75	319.35	21.08	33.75	543.57	8.72	33.75	471.98	12.17	33.75	541.76	8.74	33.75	513.03	9.26	33.75	536.56	8.54	33.75	587.23	7.19	33.75	578.62	7.57	33.75	433.92	10.34	33.75	595.52	6.99	33.75	646.54	5.35	33.75	363.17	12.00	33.75	508.93	9.45		33.75	475	9.9	143	3.5
35.00	260.81	6.70	35.00	7.08	7.72	35.00	450.80	11.17	35.00	543.79	8.63	35.00	480.92	10.54	35.00	318.77	21.21	35.00	540.04	8.55	35.00	461.24	12.14	35.00	544.01	8.67	35.00	515.50	9.14	35.00	538.10	8.58	35.00	594.42	7.06	35.00	579.77	7.48	35.00	460.57	11.90	35.00	601.06	7.07	35.00	647.70	5.43	35.00	369.04	12.60	35.00	503.18	9.85		35	468	9.7	152	3.5
36.25	401.10	7.25	36.25	7.26	7.92	36.25	459.23	12.03	36.25	536.88	8.52	36.25	449.81	10.64	36.25	318.94	21.37	36.25	537.84	8.40	36.25	458.50	12.63	36.25	544.43	8.74	36.25	519.14	9.03	36.25	536.95	8.60	36.25	592.31	7.04	36.25	557.70	7.34	36.25	461.12	11.36	36.25	599.38	7.03	36.25	640.25	5.49	36.25	376.27	12.99	36.25	484.22	10.05		36.25	471	9.8	142	3.6
37.50	492.62	7.85	37.50	7.56	8.25	37.50	458.42	11.84	37.50	537.28	8.38	37.50	451.80	11.95	37.50	324.45	20.68	37.50	545.03	8.45	37.50	454.43	12.56	37.50	527.41	8.84	37.50	516.53	9.01	37.50	500.47	8.54	37.50	594.63	7.08	37.50	566.46	7.14	37.50	469.54	10.49	37.50	595.06	7.00	37.50	626.25	5.61	37.50	372.20	12.31	37.50	453.73	10.08		37.5	472	9.8	139	3.4
38.75	381.37	7.05	38.75	7.48	8.16	38.75	465.09	10.97	38.75	554.97	8.34	38.75	357.17	7.96	38.75	327.24	21.30	38.75	546.01	8.54	38.75	446.24	12.41	38.75	534.30	9.32	38.75	509.77	8.83	38.75	520.67	9.48	38.75	597.31	6.93	38.75	589.52	7.17	38.75	487.07	10.05	38.75	583.35	7.13	38.75	628.07	5.61	38.75	359.75	11.61	38.75	427.43	10.85		38.75	462	9.5	145	3.4
40.00	308.85	6.88	40.00	7.44	8.12	40.00	460.49	10.11	40.00	553.17	7.84	40.00	403.46	7.35	40.00	324.39	21.21	40.00	540.38	8.61	40.00	429.27	12.60	40.00	524.35	9.25	40.00	508.43	8.84	40.00	522.06	9.55	40.00	593.76	6.88	40.00	593.09	7.21	40.00	497.09	9.72	40.00	580.11	7.10	40.00	641.18	5.52	40.00	347.99	11.80	40.00	412.01	11.85		40	458	9.5	148	3.5
41.25	464.56	9.56	41.25	7.56	8.25	41.25	439.90	10.23	41.25	559.34	7.56	41.25	423.18	7.86	41.25	323.58	21.10	41.25	533.33	8.23	41.25	436.69	14.27	41.25	524.35	9.54	41.25	492.19	8.93	41.25	514.91	9.01	41.25	587.25	6.90	41.25	554.13	7.17	41.25	504.51	9.91	41.25	596.45	7.01	41.25	643.56	5.44	41.25	345.97	13.60	41.25	400.96	13.51		41.25	464	9.9	142	3.7
42.50	404.69	9.56	42.50	7.66	8.35	42.50	451.29	11.68	42.50	513.52	7.57	42.50	384.57	7.80	42.50	325.08	21.21	42.50	547.46	7.98	42.50	433.08	14.11	42.50	524.45	9.70	42.50	495.12	9.39	42.50	525.56	8.49	42.50	584.82	6.87	42.50	515.86	7.76	42.50	508.50	9.98	42.50	590.16	6.97	42.50	642.31	5.25	42.50	342.51	13.76	42.50	395.20	14.83		42.5	455	10.1	142	3.8
43.75	409.56	11.86	43.75	7.70	8.40	43.75	439.61	11.49	43.75	503.61	8.40	43.75	298.36	7.34	43.75	321.66	21.25	43.75	539.38	7.99	43.75	427.25	12.97	43.75	523.87	9.78	43.75	493.23	9.38	43.75	543.74	7.98	43.75	567.84	7.07	43.75	530.01	8.58	43.75	481.89	9.65	43.75	591.73	6.88	43.75	652.86	4.98	43.75	341.14	14.67	43.75	386.23	15.75		43.75	448	10.2	146	3.9
45.00	406.46	13.07	45.00	7.92	8.64	45.00	455.82	11.40	45.00	500.35	9.21	45.00	406.85	12.76	45.00	321.39	21.67	45.00	534.92	8.20	45.00	434.83	13.01	45.00	525.23	9.79	45.00	490.44	9.47	45.00	565.59	7.78	45.00	556.66	7.48	45.00	525.91	9.06	45.00	492.50	10.81	45.00	601.58	6.85	45.00	652.61	4.88	45.00	342.28	15.64	45.00	385.68	16.53		45	456	10.9	142	4.1
46.25	408.20	13.86	46.25	7.82	8.53	46.25	470.49	11.14	46.25	483.71	9.80	46.25	399.36	13.64	46.25	322.96	21.17	46.25	536.44	8.35	46.25	437.99	12.51	46.25	521.34	9.74	46.25	491.21	9.77	46.25	556.67	7.73	46.25	561.39	7.84	46.25	532.73	9.48	46.25	495.54	10.92	46.25	604.07	6.86	46.25	651.85	4.82	46.25	339.42	14.96	46.25	385.89	15.68		46.25	456	10.9	142	3.9
47.50	405.08	12.61	47.50	7.78	8.48	47.50	473.97	10.94	47.50	480.11	10.42	47.50	392.87	14.51	47.50	322.99	21.19	47.50	546.27	8.49	47.50	417.11	10.01	47.50	517.20	9.58	47.50	474.42	9.40	47.50	549.35	7.99	47.50	553.18	8.05	47.50	529.73	9.39	47.50	492.78	10.60	47.50	603.30	6.89	47.50	667.37	4.67	47.50	331.88	14.35	47.50	394.16	14.02		47.5	453	10.6	144	3.7
48.75	419.00	12.71	48.75	7.77	8.47	48.75	477.56	10.47	48.75	468.79	10.79	48.75	385.75	15.65	48.75	322.81	21.68	48.75	528.51	8.27	48.75	427.96	8.61	48.75	521.99	9.35	48.75	477.86	9.41	48.75	538.32	8.15	48.75	558.49	8.37	48.75	525.28	8.96	48.75	483.87	10.21	48.75	598.31	7.02	48.75	677.91	4.56	48.75	328.05	14.97	48.75	403.87	13.60		48.75	453	10.6	143	3.9
50.00	422.44	13.17	50.00	7.72	8.42	50.00	492.21	10.84	50.00	474.42	11.64	50.00	381.65	16.07	50.00	323.64	20.03	50.00	509.70	8.43	50.00	492.26	8.19	50.00	525.63	9.23	50.00	493.44	9.54	50.00	537.17	8.41	50.00	554.24	8.46	50.00	526.42	8.87	50.00	490.02	9.81	50.00	595.91	7.13	50.00	657.95	4.65	50.00	323.59	15.66	50.00	388.01	10.09		50	455	10.5	142	3.7
51.25	383.63	10.47	51.25	7.67	8.36	51.25	488.13	10.93	51.25	469.62	11.61	51.25	383.55	15.37	51.25	326.55	20.22	51.25	512.20	9.11	51.25	506.53	8.27	51.25	526.79	9.23	51.25	491.92	9.15	51.25	537.22	8.72	51.25	556.60	8.37	51.25	516.85	8.95	51.25	487.12	8.86	51.25	592.56	7.11	51.25	650.52	4.61	51.25	319.46	16.06	51.25	440.65	9.97		51.25	455	10.3	141	3.6
52.50	338.78	7.61	52.50	7.56	8.24	52.50	482.40	10.46	52.50	469.41	11.60	52.50	392.95	15.55	52.50	328.16	20.95	52.50	505.04	8.98	52.50	459.21	8.56	52.50	528.58	9.37	52.50	498.18	9.02	52.50	543.68	8.80	52.50	552.90	8.16	52.50	516.84	8.85	52.50	497.04	8.60	52.50	597.03	7.07	52.50	664.41	4.47	52.50	316.36	15.98	52.50	472.27	9.97		52.5	454	10.1	144	3.8
53.75	417.62	6.99	53.75	7.76	8.47	53.75	493.14	9.98	53.75	469.82	11.53	53.75	396.47	14.92	53.75	330.43	20.67	53.75	512.22	8.39	53.75	480.76	9.70	53.75	526.70	9.29	53.75	506.71	8.99	53.75	544.74	8.53	53.75	531.10	8.16	53.75	526.62	9.11	53.75	521.62	8.31	53.75	597.83	7.10	53.75	667.68	4.43	53.75	307.53	16.12	53.75	498.23	10.09		53.75	463	10.0	143	3.8
55.00	526.40	6.40	55.00	8.21	8.95	55.00	495.69	9.09	55.00	471.11	11.31	55.00	400.13	13.57	55.00	334.14	20.54	55.00	548.61	8.47	55.00	500.32	9.76	55.00	535.12	9.24	55.00	508.38	8.82	55.00	550.38	8.48	55.00	548.70	8.59	55.00	531.07	9.34	55.00	540.37	8.06	55.00	592.81	7.16	55.00	660.85	4.53	55.00	303.65	17.66	55.00	509.52	10.22		55	476	10.0	144	3.8
56.25	585.99	6.15	56.25	9.22	10.06	56.25	522.81	8.57	56.25	479.92	11.66	56.25	415.04	12.66	56.25	332.56	19.14	56.25	555.30	8.28	56.25	443.05	8.30	56.25	536.66	9.06	56.25	501.00	8.82	56.25	554.54	8.36	56.25	540.02	8.32	56.25	527.53	9.03	56.25	544.37	7.70	56.25	584.56	7.26	56.25	657.67	4.68	56.25	297.41	17.84	56.25	502.92	9.66		56.25	477	9.8	146	3.6
57.50	542.39	6.25	57.50	10.14	11.06	57.50	547.49	8.47	57.50	479.51	11.66	57.50	414.70	12.04	57.50	295.65	8.86	57.50	549.05	7.96	57.50	417.54	8.53	57.50	539.26	9.02	57.50	498.18	9.06	57.50	557.01	8.16	57.50	540.37	8.37	57.50	518.01	8.81	57.50	569.14	7.78	57.50	575.48	7.47	57.50	672.26	4.67	57.50	281.00	16.89	57.50	509.79	9.68		57.5	473	9.2	150	2.6
58.75	421.70	7.01	58.75	9.95	10.85	58.75	515.17	7.90	58.75	473.69	11.53	58.75	392.69	12.08	58.75	309.96	7.70	58.75	504.15	7.72	58.75	437.78	9.79	58.75	534.54	8.91	58.75	498.16	9.17	58.75	546.67	7.97	58.75	557.01	8.63	58.75	517.38	8.98	58.75	570.26	7.86	58.75	570.81	7.72	58.75	668.24	4.79	58.75	259.74	19.59	58.75	506.75	9.44		58.75	461	9.3	148	3.1
60.00	469.47	8.55	60.00	10.77	11.74	60.00	475.70	7.95	60.00	469.69	11.57	60.00	391.89	14.09	60.00	433.80	7.96	60.00	457.44	8.19	60.00	453.40	10.67	60.00	536.13	8.85	60.00	497.15	8.88	60.00	533.02	8.17	60.00	548.71	8.29	60.00	521.57	9.23	60.00	570.92	7.77	60.00	561.35	7.98	60.00	662.73	4.96	60.00	251.85	20.13	60.00	513.23	9.26		60	464	9.7	142	3.3
61.25	456.41	9.18	61.25	11.56	12.60	61.25	305.49	6.61	61.25	469.14	11.86	61.25	389.20	14.38	61.25	507.76	7.05	61.25	427.85	8.82	61.25	416.25	10.40	61.25	539.05	8.97	61.25	513.71	8.85	61.25	549.05	8.66	61.25	563.61	8.04	61.25	518.95	8.97	61.25	579.57	7.76	61.25	548.97	8.19	61.25	666.45	5.00	61.25	236.41	19.33	61.25	511.86	9.46		61.25	456	9.7	150	3.3
62.50	445.65	9.63	62.50	11.86	12.93	62.50	382.39	6.17	62.50	468.21	12.13	62.50	391.51	14.64	62.50	575.85	6.53	62.50	439.27	9.95	62.50	423.69	12.44	62.50	538.03	9.05	62.50	512.04	8.57	62.50	524.72	8.55	62.50	569.29	7.90	62.50	530.47	8.50	62.50	561.95	7.70	62.50	520.18	8.39	62.50	661.63	5.09	62.50	224.11	27.19	62.50	511.39	9.85		62.5	461	10.3	147	4.9
63.75	439.75	10.13	63.75	11.76	12.82	63.75	522.48	5.45	63.75	460.40	11.57	63.75	397.40	13.39	63.75	440.17	6.68	63.75	411.96	10.70	63.75	423.22	13.04	63.75	533.90	8.97	63.75	525.76	8.34	63.75	524.97	9.13	63.75	561.49	7.64	63.75	547.18	8.35	63.75	565.76	7.99	63.75	519.71	8.90	63.75	664.14	5.05	63.75	225.01	26.23	63.75	513.47	9.85		63.75	460	10.2	145	4.7
65.00	341.80	8.38	65.00	11.27	12.29	65.00	608.92	4.96	65.00	469.15	11.50	65.00	414.16	13.42	65.00	520.81	8.23	65.00	413.12	12.64	65.00	411.33	13.01	65.00	535.32	8.61	65.00	538.44	8.34	65.00	510.34	9.32	65.00	575.86	7.41	65.00	534.42	7.90	65.00	572.67	8.11	65.00	491.00	9.26	65.00	665.35	4.94	65.00	227.06	24.26	65.00	519.72	9.82		65	464	10.1	152	4.3
66.25	301.97	8.75	66.25	11.33	12.36	66.25	332.17	5.91	66.25	474.98	11.66	66.25	420.74	12.61	66.25	504.81	8.81	66.25	420.53	14.28	66.25	415.92	14.48	66.25	551.26	8.69	66.25	532.74	8.06	66.25	518.94	9.70	66.25	588.62	7.47	66.25	554.25	7.57	66.25	555.99	8.06	66.25	487.70	10.08	66.25	668.21	4.78	66.25	286.41	6.79	66.25	517.56	9.80		66.25	452	9.4	149	2.7
67.50	332.84	10.46	67.50	11.47	12.51	67.50	457.17	6.48	67.50	463.47	11.32	67.50	433.55	12.51	67.50	472.17	9.35	67.50	416.35	14.40	67.50	410.76	14.78	67.50	546.31	8.59	67.50	523.25	7.84	67.50	521.60	9.47	67.50	589.56	7.45	67.50	573.17	7.48	67.50	538.71	8.30	67.50	478.89	10.76	67.50	684.55	4.59	67.50	242.42	6.29	67.50	520.65	10.00		67.5	456	9.6	149	2.8
68.75	336.94	8.51	68.75	11.27	12.29	68.75	535.78	6.98	68.75	452.95	11.77	68.75	441.28	12.18	68.75	453.80	10.23	68.75	411.82	14.44	68.75	412.39	15.86	68.75	547.49	8.67	68.75	532.50	7.89	68.75	521.22	8.88	68.75	580.31	7.42	68.75	583.13	7.50	68.75	549.34	8.82	68.75	460.13	10.78	68.75	683.31	4.58	68.75	393.13	7.72	68.75	517.29	9.97		68.75	468	9.7	141	2.8
70.00	368.35	7.37	70.00	11.28	12.30	70.00	518.14	7.59	70.00	448.47	12.09	70.00	449.30	11.96	70.00	470.99	11.82	70.00	404.08	14.33	70.00	405.75	15.24	70.00	549.93	8.80	70.00	553.93	7.93	70.00	534.78	8.60	70.00	580.90	7.51	70.00	581.73	7.45	70.00	533.60	8.68	70.00	432.29	11.27	70.00	671.12	4.71	70.00	494.36	7.48	70.00	501.35	9.71		70	473	9.7	138	2.8
71.25	488.67	6.68	71.25	11.17	12.18	71.25	506.58	8.04	71.25	434.67	12.32	71.25	457.95	11.72	71.25	462.31	11.80	71.25	397.26	14.37	71.25	388.74	14.54	71.25	549.31	8.66	71.25	539.71	7.79	71.25	544.67	8.61	71.25	590.47	7.47	71.25	584.61	7.44	71.25	515.79	8.84	71.25	440.01	13.00	71.25	676.35	4.75	71.25	527.63	6.85	71.25	488.58	9.30		71.25	478	9.7	137	2.9
72.50	565.46	6.04	72.50	11.72	12.78	72.50	494.90	8.27	72.50	430.90	13.17	72.50	461.36	11.72	72.50	442.71	11.65	72.50	397.22	14.93	72.50	392.35	16.67	72.50	539.80	8.50	72.50	531.67	7.89	72.50	530.08	8.63	72.50	584.51	7.21	72.50	588.39	7.50	72.50	526.70	9.23	72.50	437.87	13.76	72.50	670.50	4.83	72.50	582.70	6.44	72.50	510.73	9.47		72.5	483	9.9	139	3.3
73.75	599.14	5.91	73.75	11.66	12.72	73.75	486.85	8.24	73.75	422.88	13.37	73.75	462.78	11.94	73.75	431.05	12.41	73.75	396.30	15.55	73.75	391.36	16.82	73.75	535.66	8.67	73.75	546.45	7.90	73.75	536.40	8.99	73.75	595.75	6.87	73.75	589.15	7.53	73.75	518.77	9.33	73.75	426.36	13.56	73.75	652.31	5.10	73.75	608.84	6.18	73.75	524.97	9.51		73.75	485	10.0	142	3.4
75.00	605.32	6.08	75.00	11.65	12.70	75.00	482.29	8.27	75.00	413.86	14.15	75.00	456.04	11.84	75.00	428.54	13.15	75.00	396.29	16.07	75.00	340.64	9.98	75.00	542.78	8.85	75.00	549.32	7.93	75.00	543.24	8.88	75.00	604.14	6.70	75.00	583.68	7.43	75.00	513.06	9.72	75.00	414.55	13.95	75.00	652.74	5.26	75.00	613.27	5.98	75.00	525.02	9.33		75	482	9.8	146	3.2
76.25	600.40	6.20	76.25	12.05	13.14	76.25	481.47	8.62	76.25	411.01	14.81	76.25	454.36	12.23	76.25	429.08	13.54	76.25	387.56	15.47	76.25	365.17	9.19	76.25	541.74	8.89	76.25	541.77	8.02	76.25	533.26	8.70	76.25	591.81	6.66	76.25	590.42	7.42	76.25	509.35	10.11	76.25	396.65	14.23	76.25	653.19	5.30	76.25	615.97	5.88	76.25	528.62	9.11		76.25	480	9.9	145	3.2
77.50	587.92	6.16	77.50	10.92	11.91	77.50	491.35	8.82	77.50	402.52	15.11	77.50	458.24	12.16	77.50	414.58	13.01	77.50	388.07	16.51	77.50	409.07	9.69	77.50	544.62	8.93	77.50	538.47	8.06	77.50	534.88	8.78	77.50	560.66	6.95	77.50	590.17	7.36	77.50	504.17	10.39	77.50	388.32	15.47	77.50	650.59	5.33	77.50	619.34	5.85	77.50	532.14	8.89		77.5	479	10.0	143	3.4
78.75	598.87	5.96	78.75	10.29	11.22	78.75	481.63	8.62	78.75	395.22	15.56	78.75	460.92	12.03	78.75	376.74	10.42	78.75	387.73	16.07	78.75	431.84	10.69	78.75	540.23	8.92	78.75	538.39	8.05	78.75	524.97	8.15	78.75	555.52	7.59	78.75	588.71	7.12	78.75	496.22	10.49	78.75	383.46	16.70	78.75	644.05	5.42	78.75	625.71	5.75	78.75	544.37	8.93		78.75	477	9.9	144	3.4
80.00	606.89	5.88	80.00	11.34	12.36	80.00	471.29	8.88	80.00	386.95	15.66	80.00	451.62	10.95	80.00	388.38	8.97	80.00	379.97	15.28	80.00	447.26	11.69	80.00	539.32	9.17	80.00	528.67	7.99	80.00	495.17	7.56	80.00	553.89	8.06	80.00	597.83	6.92	80.00	480.86	10.66	80.00	380.45	17.25	80.00	630.59	5.46	80.00	613.74	5.85	80.00	544.05	8.81		80	473	9.9	142	3.5
81.25	609.58	5.92	81.25	12.26	13.37	81.25	479.85	9.38	81.25	378.37	16.38	81.25	459.93	11.07	81.25	411.42	8.98	81.25	374.87	15.95	81.25	452.79	12.06	81.25	535.46	9.22	81.25	533.59	7.84	81.25	472.51	8.03	81.25	548.74	8.37	81.25	602.52	6.68	81.25	483.30	11.16	81.25	371.46	16.97	81.25	638.47	5.33	81.25	616.69	6.04	81.25	540.75	8.64		81.25	473	10.1	143	3.6
82.50	610.81	5.98	82.50	13.12	14.31	82.50	473.64	9.33	82.50	374.43	17.05	82.50	442.67	10.36	82.50	441.59	10.48	82.50	379.14	16.67	82.50	453.24	12.40	82.50	531.97	9.35	82.50	553.21	7.82	82.50	529.12	9.43	82.50	541.82	8.66	82.50	617.62	6.55	82.50	471.15	11.16	82.50	368.47	18.07	82.50	622.40	5.31	82.50	611.17	6.21	82.50	540.02	8.66		82.5	476	10.4	143	3.9
83.75	606.63	5.98	83.75	13.47	14.69	83.75	480.24	9.53	83.75	369.43	17.17	83.75	426.52	10.58	83.75	462.69	11.50	83.75	378.79	16.48	83.75	433.99	11.87	83.75	525.38	9.43	83.75	551.87	7.63	83.75	505.66	9.41	83.75	545.70	8.86	83.75	617.89	6.56	83.75	472.73	11.81	83.75	366.40	17.54	83.75	612.11	5.16	83.75	606.19	6.38	83.75	545.24	8.72		83.75	473	10.5	142	3.8
85.00	616.41	5.88	85.00	13.60	14.84	85.00	484.55	9.78	85.00	368.44	18.06	85.00	446.48	12.43	85.00	463.89	11.17	85.00	374.76	16.55	85.00	430.49	12.73	85.00	517.32	9.62	85.00	540.35	7.49	85.00	505.74	9.86	85.00	532.65	8.82	85.00	612.96	6.62	85.00	468.27	11.94	85.00	370.16	17.69	85.00	639.02	4.86	85.00	603.87	6.51	85.00	547.31	8.58		85	474	10.7	143	4.0
86.25	625.63	5.72	86.25	13.16	14.35	86.25	481.82	9.80	86.25	370.18	18.00	86.25	446.25	12.94	86.25	441.32	10.85	86.25	373.52	16.34	86.25	420.92	12.93	86.25	512.27	9.80	86.25	553.42	7.59	86.25	498.18	9.84	86.25	538.52	9.11	86.25	613.14	6.65	86.25	469.70	11.89	86.25	371.75	17.60	86.25	645.27	4.84	86.25	598.90	6.61	86.25	546.47	8.61		86.25	473	10.7	144	4.0
87.50	613.87	5.72	87.50	13.35	14.56	87.50	475.53	9.79	87.50	373.34	17.81	87.50	436.76	12.67	87.50	417.92	11.59	87.50	368.84	15.35	87.50	425.98	14.31	87.50	507.43	9.96	87.50	558.04	7.51	87.50	502.26	9.75	87.50	534.71	9.13	87.50	608.69	6.67	87.50	473.22	12.03	87.50	372.65	16.80	87.50	631.17	5.02	87.50	589.83	6.68	87.50	544.48	8.77		87.5	469	10.8	142	3.8
88.75	614.57	5.82	88.75	11.89	12.97	88.75	458.54	9.61	88.75	373.92	17.70	88.75	416.12	12.34	88.75	410.35	12.82	88.75	355.96	15.07	88.75	423.04	14.13	88.75	504.91	10.07	88.75	554.73	7.50	88.75	516.32	9.31	88.75	532.58	9.35	88.75	603.71	6.75	88.75	461.16	11.81	88.75	375.43	17.33	88.75	631.19	5.07	88.75	587.58	6.57	88.75	543.91	8.72		88.75	465	10.7	143	3.8
90.00	615.11	5.89	90.00	11.63	12.68	90.00	453.48	9.53	90.00	374.49	17.19	90.00	414.91	13.69	90.00	392.49	13.65	90.00	360.96	17.83	90.00	417.36	13.95	90.00	497.50	10.03	90.00	563.63	7.53	90.00	499.21	8.20	90.00	534.73	9.36	90.00	596.58	6.84	90.00	458.84	12.31	90.00	376.56	17.95	90.00	640.05	5.06	90.00	600.88	6.34	90.00	539.68	8.46		90	464	10.9	144	4.2
91.25	613.02	5.94	91.25	12.16	13.26	91.25	464.26	9.97	91.25	374.74	16.01	91.25	410.60	14.36	91.25	390.27	15.33	91.25	358.51	18.03	91.25	420.13	14.49	91.25	489.64	10.23	91.25	565.31	7.41	91.25	538.79	7.52	91.25	529.94	9.27	91.25	603.25	6.90	91.25	461.68	12.63	91.25	377.63	18.00	91.25	635.58	5.13	91.25	610.89	6.20	91.25	544.16	8.23		91.25	467	11.1	146	4.3
92.50	621.05	5.88	92.50	11.29	12.31	92.50	459.27	9.96	92.50	378.80	14.12	92.50	327.96	8.43	92.50	388.84	15.97	92.50	354.67	17.56	92.50	415.24	14.25	92.50	490.95	10.63	92.50	569.39	7.24	92.50	572.87	7.27	92.50	529.04	9.15	92.50	600.25	6.86	92.50	456.26	12.32	92.50	377.50	17.82	92.50	632.26	5.18	92.50	617.83	6.12	92.50	551.07	8.12		92.5	464	10.5	151	4.1
93.75	611.91	5.98	93.75	10.74	11.72	93.75	449.24	9.91	93.75	394.89	15.56	93.75	337.25	7.52	93.75	380.39	15.70	93.75	357.00	17.67	93.75	409.28	14.60	93.75	492.15	10.68	93.75	567.51	7.22	93.75	592.97	7.06	93.75	533.12	9.14	93.75	603.55	6.74	93.75	456.14	12.44	93.75	371.42	17.36	93.75	634.11	5.17	93.75	617.84	6.12	93.75	557.97	8.00		93.75	465	10.5	152	4.2
95.00	604.87	6.11	95.00	10.77	11.74	95.00	452.03	9.88	95.00	396.12	15.66	95.00	446.54	7.32	95.00	381.19	16.76	95.00	357.14	17.37	95.00	396.72	13.23	95.00	492.22	10.23	95.00	570.81	7.34	95.00	600.40	7.03	95.00	536.54	9.23	95.00	611.46	6.70	95.00	457.11	12.15	95.00	371.05	17.67	95.00	630.63	5.19	95.00	607.17	6.13	95.00	566.99	7.90		95	472	10.4	149	4.2
96.25	596.79	6.28	96.25	11.04	12.04	96.25	459.56	9.83	96.25	398.94	15.77	96.25	494.15	6.83	96.25	383.14	16.83	96.25	352.40	17.48	96.25	375.94	12.87	96.25	505.43	9.83	96.25	570.60	7.38	96.25	600.97	7.02	96.25	539.19	9.09	96.25	607.69	6.79	96.25	454.46	11.22	96.25	374.76	16.78	96.25	622.86	5.28	96.25	595.48	6.17	96.25	558.57	7.74		96.25	472	10.3	148	4.1
97.50	596.91	6.47	97.50	8.06	8.79	97.50	455.86	9.72	97.50	400.28	16.03	97.50	524.64	6.96	97.50	385.05	16.19	97.50	353.51	17.69	97.50	390.29	16.38	97.50	519.10	9.78	97.50	562.98	7.28	97.50	602.19	6.97	97.50	542.56	9.00	97.50	608.84	6.85	97.50	468.91	11.11	97.50	380.15	16.61	97.50	623.39	5.32	97.50	597.22	6.20	97.50	554.22	7.84		97.5	476	10.3	148	4.3
98.75	553.95	6.66	98.75	8.20	8.94	98.75	464.89	10.00	98.75	399.61	15.75	98.75	547.29	6.88	98.75	388.82	15.13	98.75	357.71	17.39	98.75	388.87	16.90	98.75	515.67	9.36	98.75	576.67	7.18	98.75	606.24	6.89	98.75	543.56	8.90	98.75	609.69	6.72	98.75	477.42	11.21	98.75	382.76	16.04	98.75	630.45	5.29	98.75	615.84	6.14	98.75	563.63	8.13		98.75	480	10.2	149	4.1
100.00	510.21	7.25	100.00	9.25	10.08	100.00	470.66	9.77	100.00	401.66	15.59	100.00	578.67	6.69	100.00	399.69	14.59	100.00	360.15	17.72	100.00	385.25	15.97	100.00	515.58	8.98	100.00	579.27	7.21	100.00	598.79	6.85	100.00	546.01	8.87	100.00	614.54	6.68	100.00	481.21	10.80	100.00	391.72	16.61	100.00	635.33	5.26	100.00	606.77	5.92	100.00	563.76	8.11		100	480	10.2	148	4.1
101.25	526.39	7.85	101.25	8.40	9.16	101.25	481.56	9.38	101.25	405.05	15.82	101.25	578.84	6.45	101.25	407.35	14.00	101.25	361.23	17.75	101.25	389.26	15.21	101.25	531.09	8.71	101.25	556.37	7.00	101.25	598.53	6.82	101.25	544.83	8.65	101.25	612.06	6.62	101.25	483.79	10.19	101.25	394.27	16.84	101.25	632.09	5.27	101.25	634.80	5.67	101.25	569.73	8.04		101.25	484	10.0	148	4.1
102.50	499.22	8.06	102.50	8.52	9.29	102.50	491.09	8.86	102.50	406.45	15.74	102.50	593.71	6.27	102.50	416.07	13.57	102.50	354.72	16.59	102.50	394.78	15.54	102.50	534.70	8.71	102.50	574.68	6.72	102.50	608.16	6.70	102.50	552.44	8.50	102.50	606.29	6.60	102.50	488.65	9.83	102.50	391.20	15.58	102.50	625.91	5.29	102.50	632.71	5.66	102.50	559.84	8.00		102.5	486	9.8	149	3.8
103.75	475.53	8.61	103.75	8.16	8.90	103.75	505.74	8.62	103.75	407.24	14.97	103.75	609.85	6.22	103.75	425.29	13.51	103.75	352.43	17.13	103.75	395.34	15.88	103.75	530.57	8.59	103.75	582.66	6.65	103.75	608.72	6.53	103.75	556.18	8.34	103.75	583.46	6.83	103.75	491.89	9.30	103.75	399.05	15.38	103.75	631.10	5.20	103.75	623.41	5.75	103.75	530.49	8.06		103.75	484	9.7	148	3.9
105.00	478.82	9.11	105.00	7.93	8.65	105.00	498.67	8.52	105.00	402.98	13.99	105.00	555.71	6.33	105.00	429.27	13.38	105.00	353.72	17.40	105.00	393.99	16.07	105.00	543.14	8.38	105.00	584.64	6.71	105.00	619.21	6.38	105.00	557.50	8.28	105.00	597.64	7.13	105.00	518.79	9.58	105.00	398.95	15.04	105.00	638.54	5.12	105.00	624.20	5.82	105.00	524.55	8.58		105	485	9.7	148	3.8
106.25	460.54	8.72	106.25	8.72	9.51	106.25	498.07	8.52	106.25	398.49	14.73	106.25	523.02	6.99	106.25	431.95	13.36	106.25	352.23	17.60	106.25	390.45	16.15	106.25	547.19	8.33	106.25	593.30	6.79	106.25	620.34	6.23	106.25	555.33	8.29	106.25	598.60	7.15	106.25	512.59	9.05	106.25	394.86	15.02	106.25	632.27	5.13	106.25	628.21	5.85	106.25	505.16	8.93		106.25	481	9.8	147	3.8
107.50	466.14	8.91	107.50	8.15	8.88	107.50	505.62	8.33	107.50	391.94	14.83	107.50	555.49	7.46	107.50	433.15	12.93	107.50	352.92	18.27	107.50	388.12	15.99	107.50	538.19	8.51	107.50	588.99	6.85	107.50	632.38	6.09	107.50	560.89	8.31	107.50	582.41	7.16	107.50	517.16	8.60	107.50	391.81	14.13	107.50	628.03	5.13	107.50	625.84	5.94	107.50	496.98	9.66		107.5	481	9.8	148	3.8
108.75	475.04	9.11	108.75	8.21	8.95	108.75	508.33	8.32	108.75	391.39	16.10	108.75	551.74	7.41	108.75	442.37	12.87	108.75	349.07	17.79	108.75	388.50	15.00	108.75	535.89	8.61	108.75	585.37	6.81	108.75	625.30	6.08	108.75	560.34	8.14	108.75	571.69	7.41	108.75	534.54	8.47	108.75	348.12	9.09	108.75	629.14	5.16	108.75	621.20	6.02	108.75	479.43	10.11		108.75	478	9.5	149	3.6
110.00	462.88	9.14	110.00	8.67	9.46	110.00	505.38	8.61	110.00	391.07	16.20	110.00	551.06	7.16	110.00	443.53	12.81	110.00	340.69	17.45	110.00	398.42	14.45	110.00	544.88	8.63	110.00	575.53	6.73	110.00	609.83	6.27	110.00	563.47	8.07	110.00	577.87	7.68	110.00	548.16	8.64	110.00	384.05	8.35	110.00	621.41	5.15	110.00	601.72	6.10	110.00	480.52	10.82		110	478	9.5	145	3.5
111.25	462.70	9.12	111.25	9.08	9.90	111.25	505.20	8.78	111.25	379.62	15.62	111.25	567.57	6.81	111.25	443.72	12.97	111.25	341.50	19.13	111.25	410.07	14.43	111.25	549.78	8.50	111.25	562.43	6.97	111.25	599.91	6.53	111.25	567.20	8.04	111.25	578.22	7.72	111.25	550.34	8.41	111.25	468.27	7.94	111.25	626.97	5.01	111.25	593.44	6.29	111.25	474.33	10.59		111.25	483	9.6	143	3.7
112.50	480.63	8.70	112.50	9.14	9.96	112.50	503.24	8.74	112.50	375.11	16.64	112.50	540.79	6.72	112.50	445.77	12.97	112.50	341.04	18.89	112.50	416.17	14.25	112.50	554.95	8.12	112.50	574.50	7.36	112.50	592.86	6.76	112.50	572.56	7.95	112.50	559.02	7.79	112.50	561.08	8.31	112.50	532.50	7.70	112.50	629.10	4.91	112.50	594.83	6.24	112.50	487.14	10.43		112.5	487	9.6	143	3.8
113.75	489.89	8.47	113.75	9.14	9.97	113.75	504.60	8.67	113.75	326.64	9.89	113.75	499.04	7.42	113.75	440.71	12.12	113.75	341.49	17.78	113.75	418.95	13.84	113.75	561.67	7.87	113.75	575.81	7.34	113.75	606.66	6.90	113.75	568.88	7.67	113.75	562.04	8.14	113.75	566.28	8.11	113.75	566.07	7.59	113.75	644.19	4.80	113.75	615.15	5.95	113.75	491.98	10.12		113.75	488	9.0	149	3.0
115.00	486.36	8.49	115.00	10.25	11.17	115.00	507.98	8.81	115.00	370.89	9.66	115.00	506.38	8.33	115.00	440.81	11.70	115.00	345.76	18.44	115.00	424.46	14.19	115.00	568.83	7.74	115.00	576.52	7.32	115.00	606.90	6.92	115.00	574.80	7.33	115.00	560.35	8.10	115.00	571.30	7.99	115.00	576.83	7.33	115.00	652.16	4.81	115.00	619.20	5.88	115.00	496.17	9.38		115	494	9.1	147	3.2
116.25	499.80	8.83	116.25	10.48	11.43	116.25	496.04	8.75	116.25	433.14	9.39	116.25	501.27	8.95	116.25	439.79	12.12	116.25	346.36	17.35	116.25	420.67	14.26	116.25	567.64	7.82	116.25	575.19	7.22	116.25	603.80	6.95	116.25	592.15	7.14	116.25	565.03	8.08	116.25	576.14	7.86	116.25	590.63	7.18	116.25	642.34	4.97	116.25	625.64	5.89	116.25	517.68	9.68		116.25	500	9.1	146	3.0
117.50	504.08	8.69	117.50	10.52	11.48	117.50	486.06	8.52	117.50	488.63	9.65	117.50	500.45	9.40	117.50	443.85	13.11	117.50	349.58	18.21	117.50	420.63	14.34	117.50	561.44	7.98	117.50	577.58	7.13	117.50	590.92	7.03	117.50	579.52	7.19	117.50	560.71	7.97	117.50	577.43	7.73	117.50	598.10	7.03	117.50	628.11	5.22	117.50	629.69	5.76	117.50	398.74	7.36		117.5	495	9.1	145	3.3
118.75	496.06	8.28	118.75	10.27	11.20	118.75	506.13	8.64	118.75	509.45	9.73	118.75	486.50	9.42	118.75	440.48	12.61	118.75	348.29	19.10	118.75	424.34	14.34	118.75	565.96	8.07	118.75	576.45	7.19	118.75	583.97	7.24	118.75	582.86	7.36	118.75	566.88	7.70	118.75	578.50	7.52	118.75	603.87	7.00	118.75	622.47	5.40	118.75	640.90	5.61	118.75	446.55	6.59		118.75	499	9.1	145	3.4
120.00	484.01	7.98	120.00	10.58	11.54	120.00	492.31	8.47	120.00	516.34	9.81	120.00	478.75	9.53	120.00	445.89	12.64	120.00	347.20	18.12	120.00	423.42	14.38	120.00	569.44	8.09	120.00	575.48	7.17	120.00	592.13	7.31	120.00	580.06	7.33	120.00	575.43	7.50	120.00	580.45	7.28	120.00	600.23	7.09	120.00	623.13	5.51	120.00	624.56	5.64	120.00	561.36	5.94		120	504	9.0	144	3.3
121.25	495.37	7.93	121.25	10.64	11.61	121.25	467.37	8.74	121.25	518.98	9.68	121.25	477.61	9.76	121.25	450.52	13.03	121.25	351.57	17.74	121.25	423.68	14.46	121.25	568.24	8.02	121.25	574.88	7.25	121.25	590.45	7.26	121.25	569.00	7.51	121.25	579.32	7.48	121.25	588.45	7.05	121.25	576.84	7.10	121.25	619.85	5.58	121.25	616.32	5.65	121.25	564.71	5.80		121.25	502	9.0	143	3.3
122.50	523.97	8.00	122.50	10.85	11.83	122.50	488.74	9.36	122.50	524.02	9.50	122.50	476.83	9.97	122.50	451.18	13.26	122.50	355.59	17.18	122.50	407.96	12.75	122.50	567.32	7.88	122.50	573.57	7.31	122.50	588.02	7.22	122.50	575.89	7.85	122.50	580.76	7.51	122.50	585.46	6.88	122.50	567.20	7.29	122.50	617.04	5.62	122.50	623.51	5.63	122.50	539.64	6.19		122.5	503	9.0	142	3.1
123.75	536.29	8.01	123.75	10.86	11.85	123.75	487.83	8.66	123.75	527.60	9.21	123.75	483.71	9.85	123.75	449.34	13.01	123.75	359.50	16.45	123.75	377.43	12.25	123.75	573.83	7.75	123.75	574.80	7.27	123.75	591.96	7.07	123.75	577.59	7.87	123.75	583.00	7.38	123.75	577.03	6.75	123.75	551.95	7.01	123.75	613.91	5.63	123.75	621.57	5.59	123.75	595.40	6.50		123.75	505	8.8	145	2.9
125.00	531.01	7.98	125.00	10.95	11.94	125.00	519.28	8.76	125.00	538.05	9.31	125.00	491.26	9.88	125.00	451.08	12.63	125.00	361.25	15.70	125.00	382.30	15.13	125.00	580.45	7.60	125.00	577.71	7.11	125.00	598.89	6.90	125.00	563.34	7.83	125.00	586.07	7.40	125.00	570.44	6.69	125.00	578.98	6.48	125.00	615.86	5.54	125.00	639.70	5.43	125.00	585.57	6.66		125	510	8.8	146	3.1
126.25	531.39	7.85	126.25	10.96	11.95	126.25	511.21	8.51	126.25	537.12	9.14	126.25	481.41	9.76	126.25	448.44	12.45	126.25	368.90	14.53	126.25	369.94	15.59	126.25	584.82	7.45	126.25	582.15	6.97	126.25	610.31	6.81	126.25	565.76	8.11	126.25	588.21	7.44	126.25	590.65	6.32	126.25	620.46	6.36	126.25	620.81	5.43	126.25	647.00	5.32	126.25	584.17	6.75		126.25	514	8.7	149	3.0
127.50	530.33	7.73	127.50	10.01	10.92	127.50	505.89	8.01	127.50	528.41	8.98	127.50	467.65	9.89	127.50	448.95	12.70	127.50	385.37	15.34	127.50	372.24	17.90	127.50	585.73	7.29	127.50	572.82	6.96	127.50	608.08	6.80	127.50	554.99	7.79	127.50	588.04	7.23	127.50	623.18	5.90	127.50	620.92	6.37	127.50	623.14	5.29	127.50	654.34	5.24	127.50	580.77	6.76		127.5	514	8.7	150	3.5
128.75	519.45	7.55	128.75	10.33	11.27	128.75	528.04	7.73	128.75	526.72	9.09	128.75	468.87	10.04	128.75	450.00	12.58	128.75	388.33	14.65	128.75	368.14	18.12	128.75	588.97	7.15	128.75	569.30	7.10	128.75	608.39	6.75	128.75	553.85	7.69	128.75	591.81	6.98	128.75	642.53	5.67	128.75	616.27	6.39	128.75	633.78	5.07	128.75	656.68	5.24	128.75	568.95	6.75		128.75	516	8.7	151	3.5
130.00	535.60	7.60	130.00	10.80	11.77	130.00	548.53	7.52	130.00	524.64	9.04	130.00	456.97	10.10	130.00	452.84	12.53	130.00	393.82	14.38	130.00	366.36	18.53	130.00	595.72	6.94	130.00	571.53	7.17	130.00	613.02	6.73	130.00	569.20	7.96	130.00	603.80	6.77	130.00	647.58	5.49	130.00	617.59	6.38	130.00	647.08	4.91	130.00	615.22	5.44	130.00	554.45	6.81		130	518	8.7	151	3.6
131.25	547.13	7.77	131.25	10.22	11.15	131.25	567.36	7.37	131.25	512.17	9.26	131.25	449.59	10.31	131.25	453.75	12.38	131.25	393.88	14.91	131.25	365.72	18.86	131.25	604.96	6.84	131.25	570.55	7.26	131.25	611.08	6.74	131.25	569.78	7.70	131.25	611.51	6.62	131.25	656.39	5.36	131.25	621.76	6.36	131.25	644.17	4.92	131.25	579.90	5.85	131.25	559.73	6.96		131.25	518	8.7	152	3.6
132.50	537.31	7.57	132.50	10.26	11.18	132.50	574.37	7.22	132.50	504.51	9.73	132.50	454.51	10.44	132.50	441.31	11.73	132.50	390.74	15.42	132.50	364.94	18.37	132.50	601.04	6.67	132.50	568.92	7.43	132.50	608.66	6.66	132.50	556.50	7.58	132.50	619.18	6.50	132.50	658.78	5.33	132.50	623.97	6.36	132.50	629.91	5.12	132.50	552.81	6.31	132.50	405.87	6.32		132.5	506	8.7	152	3.6
133.75	548.18	7.49	133.75	10.71	11.68	133.75	577.49	7.17	133.75	499.70	10.10	133.75	454.16	10.56	133.75	444.41	11.83	133.75	381.28	15.01	133.75	308.63	8.95	133.75	612.54	6.51	133.75	571.03	7.56	133.75	612.03	6.47	133.75	560.26	7.78	133.75	622.87	6.39	133.75	651.97	5.41	133.75	624.39	6.31	133.75	623.02	5.32	133.75	588.45	6.67	133.75	182.94	5.95		133.75	493	8.2	174	2.7
135.00	540.79	7.56	135.00	10.71	11.68	135.00	556.91	7.28	135.00	501.95	10.40	135.00	454.42	10.67	135.00	451.12	11.43	135.00	368.24	15.04	135.00	305.67	7.57	135.00	618.85	6.51	135.00	564.55	7.63	135.00	620.92	6.32	135.00	572.18	7.72	135.00	624.00	6.34	135.00	649.69	5.45	135.00	629.84	6.19	135.00	609.31	5.52	135.00	588.49	6.79	135.00	383.94	11.15		135	503	8.4	159	2.7
136.25	534.21	7.81	136.25	10.61	11.57	136.25	553.32	7.37	136.25	500.04	10.09	136.25	457.88	10.37	136.25	462.60	11.73	136.25	361.14	16.39	136.25	391.01	7.73	136.25	613.12	6.47	136.25	562.72	7.61	136.25	624.25	6.18	136.25	579.43	7.72	136.25	620.16	6.28	136.25	653.41	5.36	136.25	624.46	6.20	136.25	616.53	5.64	136.25	571.95	6.93	136.25	393.18	10.73		136.25	507	8.5	153	2.8
137.50	536.12	7.95	137.50	10.37	11.30	137.50	555.42	7.33	137.50	507.14	9.84	137.50	466.94	9.96	137.50	469.99	12.06	137.50	351.52	16.82	137.50	463.66	7.01	137.50	619.30	6.29	137.50	567.31	7.56	137.50	633.16	5.98	137.50	583.91	7.74	137.50	623.66	6.13	137.50	655.59	5.36	137.50	623.34	6.16	137.50	613.04	5.72	137.50	574.19	7.20	137.50	412.36	9.99		137.5	515	8.4	151	2.9
138.75	542.91	7.96	138.75	10.86	11.85	138.75	556.74	7.29	138.75	512.05	9.58	138.75	462.96	9.86	138.75	466.83	11.47	138.75	338.76	17.11	138.75	556.93	6.42	138.75	615.65	6.07	138.75	561.77	7.38	138.75	639.86	5.88	138.75	579.28	7.73	138.75	630.85	6.06	138.75	651.50	5.43	138.75	631.27	6.10	138.75	603.28	5.82	138.75	557.71	7.32	138.75	430.74	10.70		138.75	519	8.3	151	3.0
140.00	518.07	7.84	140.00	11.10	12.10	140.00	556.87	7.13	140.00	505.81	8.88	140.00	469.38	10.19	140.00	470.30	11.04	140.00	332.07	18.20	140.00	561.96	6.22	140.00	638.25	5.79	140.00	558.51	7.26	140.00	642.53	5.86	140.00	574.98	7.80	140.00	629.51	6.03	140.00	653.11	5.43	140.00	627.10	6.16	140.00	610.17	5.91	140.00	538.87	7.66	140.00	437.18	11.06		140	519	8.4	152	3.2
141.25	507.52	8.12	141.25	10.84	11.82	141.25	557.34	7.17	141.25	527.68	8.87	141.25	481.41	9.84	141.25	478.63	10.99	141.25	325.06	18.76	141.25	562.79	6.12	141.25	639.42	5.68	141.25	562.07	7.29	141.25	640.43	5.87	141.25	575.21	7.88	141.25	623.69	5.96	141.25	602.66	5.61	141.25	622.79	6.19	141.25	612.22	5.92	141.25	537.70	7.69	141.25	407.17	10.09		141.25	515	8.3	151	3.2
142.50	511.29	8.32	142.50	10.49	11.44	142.50	553.78	7.31	142.50	537.75	8.81	142.50	476.22	8.61	142.50	482.88	10.21	142.50	324.79	20.40	142.50	588.83	6.08	142.50	639.72	5.48	142.50	569.58	7.09	142.50	637.12	5.91	142.50	575.62	7.86	142.50	629.63	5.71	142.50	509.21	6.31	142.50	624.71	6.22	142.50	607.49	5.84	142.50	561.25	7.83	142.50	382.31	9.44		142.5	512	8.3	152	3.5
143.75	500.78	8.54	143.75	10.21	11.14	143.75	552.44	7.35	143.75	540.10	8.60	143.75	512.97	7.99	143.75	468.08	9.59	143.75	324.53	18.42	143.75	601.82	6.18	143.75	658.29	5.27	143.75	575.41	6.93	143.75	632.89	6.01	143.75	573.45	7.84	143.75	650.95	5.57	143.75	590.84	6.73	143.75	627.03	6.19	143.75	600.05	5.67	143.75	549.59	7.81	143.75	393.01	8.61		143.75	520	8.0	154	3.0
145.00	433.02	8.29	145.00	10.65	11.61	145.00	556.39	7.33	145.00	548.78	8.49	145.00	548.51	7.57	145.00	457.60	10.01	145.00	292.23	8.55	145.00	601.81	6.14	145.00	662.05	5.17	145.00	571.76	7.05	145.00	623.24	6.16	145.00	576.30	7.87	145.00	649.25	5.57	145.00	574.74	7.13	145.00	613.03	6.25	145.00	603.33	5.41	145.00	545.06	7.92	145.00	435.12	8.09		145	517	7.5	156	1.6
146.25	389.70	9.17	146.25	10.58	11.54	146.25	566.19	7.17	146.25	554.44	8.53	146.25	560.77	7.43	146.25	476.58	10.85	146.25	334.51	7.97	146.25	607.98	6.07	146.25	648.88	5.11	146.25	581.51	7.16	146.25	624.87	6.25	146.25	571.99	7.73	146.25	647.07	5.60	146.25	561.80	7.57	146.25	599.51	6.55	146.25	634.15	5.07	146.25	557.71	7.80	146.25	495.94	8.00		146.25	524	7.5	153	1.7
147.50	397.98	10.45	147.50	10.69	11.65	147.50	572.92	7.13	147.50	529.10	8.33	147.50	568.74	7.20	147.50	484.96	10.39	147.50	338.59	6.71	147.50	583.88	6.14	147.50	668.69	4.73	147.50	586.56	7.09	147.50	625.37	6.24	147.50	576.33	7.67	147.50	650.56	5.61	147.50	550.93	8.00	147.50	602.79	6.77	147.50	640.96	5.01	147.50	564.78	7.73	147.50	517.89	7.97		147.5	526	7.5	153	1.8
148.75	388.87	10.92	148.75	11.62	12.68	148.75	566.84	7.13	148.75	532.15	8.64	148.75	564.77	7.24	148.75	493.85	10.12	148.75	425.24	5.97	148.75	569.45	6.30	148.75	626.92	4.91	148.75	573.88	6.96	148.75	625.58	6.27	148.75	580.80	7.61	148.75	652.05	5.56	148.75	541.85	8.37	148.75	608.56	6.80	148.75	630.15	5.13	148.75	562.91	7.55	148.75	521.44	7.85		148.75	526	7.6	146	2.0
150.00	374.61	11.11	150.00	11.04	12.04	150.00	564.42	7.28	150.00	533.44	8.84	150.00	551.55	7.41	150.00	486.86	9.79	150.00	497.18	5.63	150.00	573.80	6.50	150.00	580.80	5.46	150.00	571.47	6.90	150.00	624.05	6.33	150.00	588.14	7.57	150.00	648.15	5.57	150.00	536.42	8.79	150.00	612.53	6.70	150.00	619.32	5.29	150.00	563.83	7.43	150.00	515.56	7.78		150	525	7.6	143	1.9
151.25	370.83	11.66	151.25	10.60	11.56	151.25	558.29	7.37	151.25	541.97	9.00	151.25	538.13	7.26	151.25	491.92	10.01	151.25	359.21	6.36	151.25	568.25	6.80	151.25	596.66	5.76	151.25	588.27	6.97	151.25	625.71	6.36	151.25	583.53	7.55	151.25	647.99	5.56	151.25	535.63	9.04	151.25	597.88	6.45	151.25	621.05	5.45	151.25	567.40	7.48	151.25	515.35	7.89		151.25	518	7.7	148	1.9
152.50	372.86	11.68	152.50	10.74	11.71	152.50	557.14	7.40	152.50	536.25	8.82	152.50	544.67	7.37	152.50	502.42	10.28	152.50	498.30	7.06	152.50	565.65	7.01	152.50	580.70	6.32	152.50	592.54	7.03	152.50	627.17	6.35	152.50	577.21	7.65	152.50	651.91	5.44	152.50	531.69	9.14	152.50	600.13	6.01	152.50	625.33	5.49	152.50	567.20	7.56	152.50	514.93	8.01		152.5	525	7.8	143	1.9
153.75	374.88	11.78	153.75	10.74	11.71	153.75	554.81	7.37	153.75	535.01	8.47	153.75	556.24	7.56	153.75	490.95	10.11	153.75	489.23	7.63	153.75	528.37	6.96	153.75	589.70	6.66	153.75	582.64	6.94	153.75	618.74	6.37	153.75	571.77	7.80	153.75	653.31	5.32	153.75	532.48	9.23	153.75	627.27	5.50	153.75	627.52	5.44	153.75	561.16	7.49	153.75	512.88	8.22		153.75	523	7.8	143	1.9
155.00	350.86	9.53	155.00	10.33	11.27	155.00	555.05	7.35	155.00	555.36	8.29	155.00	551.99	7.48	155.00	490.16	10.58	155.00	518.14	8.14	155.00	508.09	7.12	155.00	585.80	7.05	155.00	577.79	6.83	155.00	619.49	6.40	155.00	571.25	7.89	155.00	658.62	5.23	155.00	531.86	9.12	155.00	644.49	5.16	155.00	624.41	5.49	155.00	563.16	7.43	155.00	524.74	8.32		155	525	7.7	146	1.7
156.25	388.35	9.27	156.25	10.18	11.10	156.25	555.56	7.20	156.25	557.84	8.23	156.25	548.08	7.59	156.25	465.75	9.47	156.25	517.26	8.25	156.25	513.38	7.49	156.25	590.18	7.25	156.25	583.29	6.72	156.25	624.04	6.37	156.25	575.57	7.88	156.25	661.14	5.21	156.25	532.75	8.89	156.25	671.28	4.77	156.25	620.93	5.44	156.25	567.41	7.46	156.25	528.16	8.10		156.25	528	7.6	146	1.6
157.50	423.10	9.79	157.50	10.72	11.69	157.50	567.21	7.05	157.50	553.19	8.13	157.50	562.36	7.86	157.50	495.28	9.09	157.50	508.93	8.07	157.50	529.29	8.02	157.50	583.67	7.42	157.50	594.03	6.48	157.50	622.46	6.37	157.50	576.08	7.79	157.50	660.92	5.21	157.50	539.85	8.71	157.50	686.10	4.55	157.50	639.12	5.30	157.50	566.75	7.55	157.50	525.13	7.49		157.5	536	7.6	145	1.7
158.75	415.03	8.62	158.75	10.96	11.95	158.75	555.20	7.02	158.75	563.99	8.13	158.75	562.04	7.82	158.75	519.13	8.82	158.75	499.40	7.91	158.75	529.89	8.30	158.75	581.89	7.55	158.75	605.21	6.42	158.75	621.41	6.39	158.75	576.98	7.82	158.75	655.56	5.29	158.75	545.24	8.38	158.75	688.84	4.47	158.75	642.43	5.30	158.75	565.83	7.62	158.75	510.73	6.71		158.75	536	7.5	146	1.7
160.00	452.72	8.45	160.00	10.52	11.47	160.00	559.93	6.94	160.00	555.33	8.01	160.00	560.66	7.64	160.00	532.85	8.61	160.00	502.69	8.04	160.00	502.01	8.37	160.00	582.32	7.49	160.00	586.94	6.36	160.00	622.97	6.33	160.00	579.86	7.93	160.00	651.35	5.43	160.00	559.25	8.32	160.00	691.84	4.38	160.00	633.52	5.37	160.00	551.08	7.46	160.00	569.68	6.19		160	539	7.4	143	1.6
161.25	476.41	8.46	161.25	9.86	10.75	161.25	582.08	6.89	161.25	536.28	7.48	161.25	559.79	7.62	161.25	509.04	8.10	161.25	477.39	8.32	161.25	494.00	8.70	161.25	586.59	7.37	161.25	605.78	6.22	161.25	628.39	6.29	161.25	576.41	7.91	161.25	633.98	5.71	161.25	551.72	7.99	161.25	700.09	4.27	161.25	621.89	5.49	161.25	558.28	7.27	161.25	593.92	5.76		161.25	539	7.3	144	1.5
162.50	486.43	8.43	162.50	9.85	10.75	162.50	559.63	6.72	162.50	532.99	7.48	162.50	552.51	7.51	162.50	467.50	7.15	162.50	489.51	8.96	162.50	492.95	8.83	162.50	590.62	7.18	162.50	616.95	6.21	162.50	627.94	6.31	162.50	577.12	7.92	162.50	625.08	5.96	162.50	560.97	7.72	162.50	702.28	4.23	162.50	611.37	5.68	162.50	567.68	7.14	162.50	609.50	5.58		162.5	538	7.2	145	1.5
163.75	506.09	8.23	163.75	10.10	11.02	163.75	547.32	6.81	163.75	521.84	7.98	163.75	554.48	7.56	163.75	534.21	6.28	163.75	476.08	8.90	163.75	501.81	8.75	163.75	597.28	7.08	163.75	605.78	6.25	163.75	629.65	6.23	163.75	573.03	7.71	163.75	611.92	6.28	163.75	556.02	7.33	163.75	702.47	4.22	163.75	609.74	5.83	163.75	586.12	7.02	163.75	588.71	5.69		163.75	540	7.2	143	1.5
165.00	525.44	8.29	165.00	10.19	11.11	165.00	562.03	7.10	165.00	536.00	8.43	165.00	562.91	7.65	165.00	619.82	5.46	165.00	460.50	8.94	165.00	508.88	8.77	165.00	597.55	6.91	165.00	592.91	6.41	165.00	627.76	6.24	165.00	583.30	7.59	165.00	623.08	6.41	165.00	585.08	7.06	165.00	696.01	4.31	165.00	602.68	5.97	165.00	581.82	6.95	165.00	519.96	6.23		165	544	7.2	144	1.5
166.25	524.94	8.13	166.25	10.15	11.07	166.25	566.56	7.24	166.25	535.77	8.70	166.25	552.80	7.51	166.25	638.99	5.18	166.25	439.43	9.08	166.25	491.64	8.29	166.25	602.81	6.57	166.25	587.78	6.34	166.25	622.49	6.32	166.25	586.48	7.57	166.25	620.19	6.33	166.25	594.43	6.87	166.25	686.25	4.44	166.25	599.46	6.14	166.25	578.73	6.77	166.25	526.81	6.72		166.25	543	7.2	145	1.5
167.50	530.07	7.85	167.50	10.05	10.96	167.50	555.04	7.29	167.50	535.27	8.49	167.50	550.06	7.54	167.50	636.94	4.92	167.50	443.26	9.61	167.50	496.13	8.19	167.50	613.87	6.33	167.50	605.14	6.12	167.50	622.48	6.34	167.50	577.08	7.55	167.50	616.70	6.29	167.50	596.63	6.84	167.50	683.97	4.51	167.50	597.49	6.31	167.50	589.81	6.68	167.50	491.94	7.43		167.5	542	7.2	145	1.5
168.75	542.69	7.67	168.75	10.32	11.26	168.75	556.14	7.43	168.75	550.31	8.15	168.75	554.86	7.56	168.75	667.82	4.43	168.75	438.80	9.77	168.75	491.89	8.41	168.75	623.00	6.20	168.75	620.05	5.98	168.75	626.08	6.27	168.75	583.16	7.68	168.75	615.63	6.45	168.75	599.71	6.86	168.75	688.82	4.51	168.75	598.48	6.42	168.75	592.97	6.69	168.75	442.92	8.10		168.75	545	7.2	149	1.7
170.00	548.66	7.55	170.00	10.45	11.39	170.00	556.70	7.54	170.00	533.95	7.84	170.00	558.32	7.59	170.00	690.95	4.08	170.00	455.29	10.25	170.00	493.59	8.52	170.00	628.43	6.16	170.00	612.03	5.97	170.00	629.41	6.23	170.00	587.34	7.69	170.00	616.80	6.54	170.00	599.24	6.69	170.00	681.55	4.60	170.00	594.79	6.46	170.00	598.08	6.70	170.00	437.07	8.92		170	546	7.3	150	1.8
171.25	539.01	7.62	171.25	10.34	11.27	171.25	542.03	7.41	171.25	497.79	7.95	171.25	562.68	7.52	171.25	698.10	3.92	171.25	451.02	10.14	171.25	497.43	8.47	171.25	630.26	6.05	171.25	613.74	5.95	171.25	628.28	6.22	171.25	586.71	7.60	171.25	617.64	6.53	171.25	608.16	6.41	171.25	678.65	4.65	171.25	591.11	6.44	171.25	602.23	6.70	171.25	444.33	9.96		171.25	544	7.3	151	1.9
172.50	551.76	7.88	172.50	10.18	11.10	172.50	545.21	7.31	172.50	496.45	8.77	172.50	562.96	7.32	172.50	701.67	3.81	172.50	435.12	10.10	172.50	492.95	8.41	172.50	635.95	5.94	172.50	607.74	5.95	172.50	624.31	6.20	172.50	586.88	7.49	172.50	618.31	6.49	172.50	619.81	6.24	172.50	682.63	4.65	172.50	591.83	6.33	172.50	605.87	6.62	172.50	439.81	10.18		172.5	545	7.3	152	1.9
173.75	550.42	7.83	173.75	10.04	10.95	173.75	562.17	7.47	173.75	476.57	8.50	173.75	564.73	7.20	173.75	715.53	3.60	173.75	401.00	9.37	173.75	495.99	8.58	173.75	636.40	5.89	173.75	599.55	6.08	173.75	624.69	6.20	173.75	583.00	7.47	173.75	617.96	6.42	173.75	619.76	6.11	173.75	684.62	4.64	173.75	599.12	6.23	173.75	600.07	6.54	173.75	435.84	10.23		173.75	543	7.2	156	1.9
175.00	534.36	7.79	175.00	10.35	11.28	175.00	564.31	7.35	175.00	469.66	7.48	175.00	570.57	7.30	175.00	721.36	3.55	175.00	370.02	9.32	175.00	505.11	8.87	175.00	639.30	5.88	175.00	601.34	6.14	175.00	621.26	6.27	175.00	583.49	7.52	175.00	621.23	6.33	175.00	622.14	5.98	175.00	684.96	4.59	175.00	604.21	6.11	175.00	595.54	6.55	175.00	445.71	10.48		175	542	7.2	158	1.9
176.25	526.92	7.86	176.25	10.70	11.66	176.25	566.46	7.09	176.25	536.35	6.73	176.25	575.77	7.37	176.25	707.93	3.76	176.25	403.72	11.27	176.25	502.56	8.84	176.25	632.72	5.89	176.25	605.96	6.17	176.25	620.81	6.30	176.25	580.72	7.39	176.25	623.05	6.22	176.25	626.73	6.04	176.25	678.72	4.64	176.25	600.85	6.03	176.25	589.38	6.63	176.25	447.17	10.39		176.25	546	7.2	153	2.1
177.50	530.56	7.56	177.50	10.17	11.09	177.50	573.42	6.85	177.50	576.48	6.19	177.50	576.93	7.29	177.50	707.36	3.83	177.50	404.00	11.19	177.50	495.82	8.81	177.50	635.26	5.80	177.50	609.12	6.08	177.50	617.92	6.36	177.50	590.03	7.34	177.50	630.10	6.09	177.50	633.92	6.07	177.50	674.03	4.76	177.50	598.76	5.98	177.50	580.42	6.87	177.50	436.28	10.37		177.5	549	7.1	154	2.0
178.75	549.12	7.27	178.75	9.95	10.85	178.75	587.91	6.68	178.75	606.04	5.95	178.75	569.55	7.10	178.75	706.59	3.84	178.75	386.98	10.60	178.75	499.36	8.91	178.75	632.44	5.85	178.75	624.09	5.91	178.75	614.50	6.54	178.75	595.83	7.29	178.75	630.60	6.02	178.75	632.60	5.95	178.75	677.95	4.75	178.75	602.92	6.01	178.75	565.67	7.04	178.75	439.19	10.69		178.75	552	7.1	156	2.0
180.00	559.56	7.26	180.00	9.90	10.80	180.00	596.11	6.51	180.00	610.26	5.73	180.00	578.13	7.03	180.00	704.53	3.82	180.00	387.31	10.67	180.00	489.48	8.69	180.00	636.46	5.97	180.00	631.02	5.86	180.00	608.23	6.74	180.00	598.10	7.16	180.00	631.05	6.03	180.00	640.61	5.81	180.00	673.04	4.75	180.00	605.72	6.04	180.00	561.07	7.11	180.00	444.33	10.90		180	554	7.0	156	2.0
181.25	559.61	7.32	181.25	9.97	10.87	181.25	598.62	6.36	181.25	634.00	5.41	181.25	589.47	7.06	181.25	705.70	3.81	181.25	390.68	11.13	181.25	483.79	8.75	181.25	634.38	6.02	181.25	622.84	5.92	181.25	594.93	6.88	181.25	603.84	7.06	181.25	630.13	6.04	181.25	644.23	5.66	181.25	674.82	4.74	181.25	602.51	6.03	181.25	576.42	7.13	181.25	438.96	10.54		181.25	555	7.0	157	2.1
182.50	549.18	7.18	182.50	10.25	11.18	182.50	585.78	6.42	182.50	643.09	5.20	182.50	585.19	7.10	182.50	686.49	4.05	182.50	382.79	11.16	182.50	492.98	8.70	182.50	621.38	6.16	182.50	612.69	5.86	182.50	583.18	7.12	182.50	606.43	7.04	182.50	630.80	5.96	182.50	647.18	5.58	182.50	674.10	4.80	182.50	599.47	6.17	182.50	583.23	7.13	182.50	434.29	10.50		182.5	552	7.1	156	2.1
183.75	543.37	7.32	183.75	10.34	11.27	183.75	595.56	6.52	183.75	646.34	5.05	183.75	581.74	7.09	183.75	681.12	4.18	183.75	354.17	8.55	183.75	480.53	8.00	183.75	622.32	6.28	183.75	625.67	5.61	183.75	585.08	7.36	183.75	601.13	6.98	183.75	639.33	5.85	183.75	647.88	5.57	183.75	672.66	4.87	183.75	615.26	6.36	183.75	581.41	6.91	183.75	432.74	10.83		183.75	551	6.9	159	1.9
185.00	554.36	7.65	185.00	10.45	11.39	185.00	593.95	6.58	185.00	637.50	5.13	185.00	586.22	7.01	185.00	691.95	4.10	185.00	418.83	8.74	185.00	498.66	7.96	185.00	623.86	6.29	185.00	635.67	5.51	185.00	585.17	7.46	185.00	604.76	6.86	185.00	643.10	5.79	185.00	650.32	5.57	185.00	666.27	4.90	185.00	619.77	6.43	185.00	597.37	6.63	185.00	423.57	10.65		185	558	6.9	156	1.9
186.25	549.51	7.55	186.25	11.05	12.05	186.25	570.42	6.80	186.25	631.78	5.39	186.25	585.42	7.01	186.25	681.90	4.24	186.25	443.14	8.50	186.25	502.96	7.85	186.25	621.61	6.23	186.25	628.89	5.57	186.25	580.92	7.51	186.25	610.05	6.83	186.25	646.56	5.76	186.25	647.16	5.62	186.25	673.42	4.82	186.25	622.74	6.39	186.25	608.98	6.41	186.25	426.37	11.07		186.25	558	7.0	154	2.0
187.50	556.75	7.48	187.50	10.62	11.58	187.50	571.90	6.93	187.50	609.32	5.71	187.50	584.87	6.91	187.50	677.59	4.33	187.50	465.73	7.76	187.50	512.61	7.49	187.50	630.73	6.09	187.50	581.71	5.98	187.50	577.45	7.64	187.50	604.94	6.84	187.50	644.22	5.75	187.50	638.99	5.77	187.50	681.86	4.75	187.50	621.19	6.38	187.50	611.94	6.37	187.50	432.55	11.20		187.5	556	6.9	151	1.9
188.75	546.95	7.43	188.75	10.52	11.47	188.75	584.01	6.82	188.75	626.82	5.90	188.75	587.26	6.89	188.75	680.19	4.35	188.75	468.66	7.28	188.75	534.63	7.28	188.75	637.34	5.95	188.75	543.24	6.66	188.75	569.63	7.82	188.75	604.24	6.85	188.75	635.19	5.83	188.75	643.09	5.85	188.75	678.91	4.78	188.75	614.73	6.47	188.75	605.40	6.38	188.75	428.91	11.21		188.75	556	7.0	151	1.8
190.00	547.95	7.33	190.00	10.46	11.41	190.00	587.56	6.79	190.00	608.71	6.06	190.00	585.04	6.80	190.00	683.43	4.29	190.00	403.06	7.66	190.00	542.76	7.40	190.00	638.09	5.87	190.00	551.69	7.32	190.00	569.80	8.00	190.00	611.79	6.80	190.00	633.97	5.93	190.00	643.27	5.82	190.00	675.39	4.86	190.00	614.04	6.53	190.00	604.49	6.31	190.00	424.55	10.97		190	552	7.0	154	1.8
191.25	559.46	7.45	191.25	10.74	11.71	191.25	590.21	6.70	191.25	583.66	6.31	191.25	591.09	6.68	191.25	693.59	4.12	191.25	365.13	8.20	191.25	534.62	7.15	191.25	625.64	5.98	191.25	528.40	7.75	191.25	559.08	8.12	191.25	610.75	6.79	191.25	635.34	5.96	191.25	642.39	5.79	191.25	674.03	4.85	191.25	611.78	6.54	191.25	615.91	6.25	191.25	413.75	10.57		191.25	547	7.1	157	1.8
192.50	563.01	7.54	192.50	11.07	12.07	192.50	597.34	6.48	192.50	540.73	6.53	192.50	588.77	6.76	192.50	637.45	4.51	192.50	310.79	8.74	192.50	553.49	6.92	192.50	624.93	6.16	192.50	539.07	8.13	192.50	559.75	8.34	192.50	608.39	6.86	192.50	632.83	6.02	192.50	641.45	5.80	192.50	667.54	4.87	192.50	609.89	6.59	192.50	614.10	6.10	192.50	405.51	10.91		192.5	539	7.2	158	1.9
193.75	561.42	7.51	193.75	10.73	11.70	193.75	610.55	6.23	193.75	459.09	6.04	193.75	592.11	6.87	193.75	613.96	4.71	193.75	336.28	12.74	193.75	554.46	6.82	193.75	624.56	6.10	193.75	528.35	8.26	193.75	556.63	8.35	193.75	604.33	6.95	193.75	634.85	6.00	193.75	641.09	5.71	193.75	554.80	5.43	193.75	611.09	6.54	193.75	621.54	5.89	193.75	409.45	11.44		193.75	529	7.4	153	2.3
195.00	556.80	7.48	195.00	10.33	11.27	195.00	619.34	6.07	195.00	552.40	5.34	195.00	590.38	6.86	195.00	672.22	4.35	195.00	331.85	13.65	195.00	564.34	6.58	195.00	633.98	5.89	195.00	519.57	8.61	195.00	547.19	8.43	195.00	600.45	6.98	195.00	639.01	5.89	195.00	642.55	5.60	195.00	476.32	6.13	195.00	613.81	6.30	195.00	629.69	5.80	195.00	400.06	10.67		195	533	7.3	157	2.4
196.25	550.66	7.40	196.25	10.31	11.25	196.25	626.59	5.92	196.25	530.13	5.18	196.25	584.79	6.68	196.25	641.81	4.52	196.25	334.05	13.35	196.25	535.14	6.79	196.25	640.24	5.69	196.25	524.00	8.96	196.25	545.72	8.69	196.25	599.28	7.04	196.25	637.51	5.83	196.25	638.41	5.67	196.25	555.21	6.76	196.25	625.73	6.17	196.25	629.17	5.84	196.25	387.21	10.20		196.25	533	7.3	156	2.3
197.50	536.47	7.49	197.50	10.34	11.28	197.50	629.97	5.87	197.50	505.80	5.44	197.50	595.32	6.65	197.50	641.86	4.57	197.50	339.17	13.03	197.50	489.11	7.52	197.50	643.95	5.61	197.50	529.11	9.10	197.50	541.20	8.74	197.50	593.00	7.14	197.50	638.64	5.77	197.50	635.27	5.78	197.50	547.53	7.49	197.50	624.71	6.18	197.50	620.27	5.93	197.50	394.86	10.69		197.5	529	7.5	156	2.3
198.75	539.43	7.62	198.75	10.58	11.53	198.75	627.75	5.85	198.75	576.83	5.57	198.75	595.93	6.72	198.75	659.01	4.47	198.75	336.58	12.27	198.75	481.99	8.30	198.75	644.60	5.61	198.75	522.69	9.04	198.75	536.70	8.89	198.75	594.85	7.22	198.75	640.43	5.64	198.75	632.66	5.85	198.75	547.87	8.04	198.75	623.87	6.22	198.75	592.13	6.15	198.75	398.73	10.77		198.75	531	7.5	156	2.2
200.00	545.34	7.67	200.00	10.50	11.45	200.00	625.93	5.71	200.00	631.95	5.34	200.00	589.84	6.73	200.00	647.05	4.60	200.00	342.85	12.14	200.00	415.17	8.50	200.00	646.55	5.64	200.00	518.62	9.02	200.00	541.07	9.06	200.00	592.47	7.15	200.00	653.68	5.42	200.00	638.56	5.87	200.00	519.68	8.26	200.00	607.74	6.36	200.00	603.45	6.35	200.00	392.21	10.88		200	529	7.6	159	2.2
201.25	547.99	7.82	201.25	10.10	11.02	201.25	628.10	5.68	201.25	630.35	5.31	201.25	584.19	6.63	201.25	611.39	4.80	201.25	344.06	12.31	201.25	359.52	8.44	201.25	648.67	5.65	201.25	521.07	9.19	201.25	538.24	9.05	201.25	597.00	7.11	201.25	660.48	5.35	201.25	639.47	5.91	201.25	506.67	8.91	201.25	611.95	6.54	201.25	607.71	6.31	201.25	400.86	11.48		201.25	525	7.6	161	2.3
202.50	549.38	7.88	202.50	10.02	10.92	202.50	622.74	5.83	202.50	611.51	5.47	202.50	599.75	6.41	202.50	626.04	4.56	202.50	345.16	11.88	202.50	317.49	9.18	202.50	649.52	5.57	202.50	518.68	9.18	202.50	538.75	9.15	202.50	598.93	7.18	202.50	652.70	5.39	202.50	620.12	6.02	202.50	524.52	9.59	202.50	607.22	6.55	202.50	612.70	6.27	202.50	401.44	10.87		202.5	523	7.7	163	2.2
203.75	539.26	7.62	203.75	10.19	11.11	203.75	623.03	5.73	203.75	605.91	5.63	203.75	604.55	6.32	203.75	656.32	4.34	203.75	351.40	11.41	203.75	317.87	12.93	203.75	649.72	5.51	203.75	521.69	9.18	203.75	535.91	9.20	203.75	593.41	7.26	203.75	634.99	5.59	203.75	614.97	6.25	203.75	521.71	9.59	203.75	598.56	6.71	203.75	610.97	6.29	203.75	415.29	10.99		203.75	523	7.9	161	2.5
205.00	538.13	7.34	205.00	10.10	11.02	205.00	619.36	5.74	205.00	604.06	5.87	205.00	600.86	6.31	205.00	645.76	4.42	205.00	359.46	11.96	205.00	309.55	15.23	205.00	648.21	5.42	205.00	517.33	8.98	205.00	533.84	9.13	205.00	588.05	7.35	205.00	622.34	5.85	205.00	623.57	6.27	205.00	518.49	9.71	205.00	598.03	6.94	205.00	607.57	6.20	205.00	422.93	11.45		205	520	8.1	160	2.9
206.25	550.58	7.35	206.25	10.18	11.10	206.25	625.96	5.79	206.25	597.94	6.13	206.25	611.93	6.27	206.25	638.73	4.53	206.25	365.88	12.12	206.25	300.02	15.77	206.25	646.69	5.37	206.25	525.13	8.90	206.25	540.82	9.09	206.25	592.05	7.44	206.25	614.09	6.22	206.25	625.91	6.20	206.25	516.38	9.79	206.25	592.52	7.06	206.25	617.23	5.98	206.25	408.55	11.14		206.25	521	8.1	161	2.9
207.50	566.08	7.55	207.50	9.98	10.89	207.50	608.46	5.83	207.50	585.93	6.45	207.50	617.82	6.23	207.50	644.02	4.62	207.50	364.75	11.30	207.50	296.96	16.58	207.50	645.00	5.41	207.50	523.90	8.94	207.50	543.12	9.04	207.50	583.35	7.41	207.50	615.57	6.48	207.50	626.25	6.19	207.50	511.50	9.68	207.50	578.73	7.22	207.50	622.84	5.75	207.50	391.20	10.60		207.5	519	8.1	162	2.9
208.75	555.87	7.54	208.75	9.46	10.32	208.75	584.29	6.19	208.75	581.03	6.66	208.75	607.49	6.25	208.75	531.90	5.31	208.75	374.91	11.22	208.75	287.15	16.93	208.75	652.01	5.43	208.75	516.54	8.99	208.75	543.18	8.86	208.75	580.22	7.51	208.75	608.56	6.67	208.75	627.96	6.19	208.75	478.06	9.48	208.75	588.59	7.37	208.75	626.51	5.54	208.75	391.95	10.67		208.75	508	8.2	158	2.9
210.00	548.78	7.49	210.00	9.57	10.44	210.00	549.07	6.66	210.00	577.92	6.82	210.00	604.38	6.27	210.00	492.02	6.06	210.00	375.44	10.47	210.00	281.33	18.61	210.00	647.52	5.53	210.00	518.54	9.07	210.00	545.83	8.72	210.00	581.08	7.66	210.00	607.34	6.86	210.00	631.88	6.15	210.00	484.65	10.69	210.00	590.11	7.31	210.00	626.97	5.51	210.00	401.77	10.85		210	504	8.4	157	3.1
211.25	546.00	7.34	211.25	10.03	10.93	211.25	565.32	7.18	211.25	496.86	6.98	211.25	613.30	6.17	211.25	493.40	6.70	211.25	364.05	8.57	211.25	278.79	18.84	211.25	644.65	5.62	211.25	520.16	8.76	211.25	553.12	8.53	211.25	577.67	7.59	211.25	607.62	6.91	211.25	626.00	6.09	211.25	488.21	10.87	211.25	592.70	7.20	211.25	637.42	5.51	211.25	406.24	11.05		211.25	501	8.4	157	3.1
212.50	543.69	7.40	212.50	10.17	11.09	212.50	535.48	7.43	212.50	459.68	8.16	212.50	620.26	6.07	212.50	517.52	7.43	212.50	394.69	8.31	212.50	271.57	19.34	212.50	645.42	5.63	212.50	521.56	8.62	212.50	560.06	8.39	212.50	587.07	7.57	212.50	607.55	6.91	212.50	621.17	5.87	212.50	492.37	10.70	212.50	597.87	7.09	212.50	640.17	5.53	212.50	409.65	11.83		212.5	502	8.5	157	3.2
213.75	554.76	7.64	213.75	9.96	10.86	213.75	527.87	8.06	213.75	434.93	9.26	213.75	620.38	5.98	213.75	526.25	7.94	213.75	410.18	8.71	213.75	270.73	18.92	213.75	627.56	5.76	213.75	514.63	8.53	213.75	561.15	8.25	213.75	584.24	7.55	213.75	604.89	6.88	213.75	642.45	5.63	213.75	497.02	10.81	213.75	598.80	7.02	213.75	640.56	5.53	213.75	397.44	11.23		213.75	501	8.6	158	3.1
215.00	544.10	7.37	215.00	9.77	10.65	215.00	532.14	8.35	215.00	421.23	10.93	215.00	625.74	5.81	215.00	525.87	7.92	215.00	375.04	8.65	215.00	271.68	18.79	215.00	618.46	5.99	215.00	520.56	8.67	215.00	555.97	7.86	215.00	582.87	7.52	215.00	601.43	6.77	215.00	650.28	5.51	215.00	490.32	10.57	215.00	594.39	7.04	215.00	644.40	5.48	215.00	383.13	10.78		215	497	8.6	160	3.1
216.25	557.46	7.28	216.25	9.16	9.99	216.25	523.67	8.53	216.25	410.95	11.40	216.25	638.20	5.64	216.25	526.64	7.89	216.25	359.86	9.93	216.25	270.66	19.25	216.25	633.04	6.07	216.25	517.20	8.46	216.25	576.50	7.74	216.25	583.08	7.43	216.25	608.19	6.70	216.25	652.04	5.45	216.25	483.01	10.50	216.25	594.52	7.14	216.25	631.13	5.47	216.25	386.65	10.89		216.25	498	8.7	163	3.2
217.50	565.28	7.37	217.50	8.68	9.46	217.50	523.99	8.75	217.50	395.08	11.67	217.50	634.95	5.57	217.50	509.95	7.39	217.50	367.48	10.27	217.50	273.46	19.04	217.50	629.90	6.08	217.50	440.18	7.28	217.50	573.39	7.58	217.50	585.14	7.41	217.50	610.75	6.64	217.50	654.00	5.39	217.50	480.95	10.86	217.50	596.56	7.12	217.50	636.63	5.46	217.50	400.50	11.44		217.5	494	8.6	163	3.3
218.75	567.00	7.33	218.75	8.67	9.46	218.75	521.78	8.63	218.75	401.24	12.67	218.75	634.50	5.41	218.75	537.44	6.97	218.75	362.14	8.77	218.75	279.69	19.12	218.75	629.59	6.12	218.75	455.90	7.26	218.75	580.17	7.33	218.75	581.15	7.29	218.75	613.78	6.54	218.75	651.51	5.43	218.75	487.99	11.30	218.75	594.01	6.92	218.75	644.16	5.49	218.75	396.01	10.83		218.75	497	8.5	163	3.4
220.00	550.38	7.14	220.00	8.58	9.35	220.00	519.93	8.51	220.00	400.26	12.57	220.00	653.05	5.12	220.00	572.02	6.85	220.00	410.38	8.68	220.00	282.28	19.15	220.00	629.46	6.16	220.00	498.99	7.62	220.00	589.96	7.23	220.00	591.98	7.04	220.00	614.34	6.44	220.00	640.59	5.60	220.00	487.55	11.23	220.00	595.74	6.81	220.00	647.43	5.46	220.00	403.21	10.63		220	505	8.4	162	3.4
221.25	550.53	6.86	221.25	8.47	9.23	221.25	498.08	8.49	221.25	401.17	12.61	221.25	668.70	4.91	221.25	576.39	6.55	221.25	438.68	9.44	221.25	283.94	19.00	221.25	625.05	6.24	221.25	398.15	7.37	221.25	597.65	7.12	221.25	606.25	6.98	221.25	620.94	6.42	221.25	629.37	5.85	221.25	472.05	10.67	221.25	595.75	6.84	221.25	644.35	5.47	221.25	408.55	11.41		221.25	501	8.4	164	3.4
222.50	584.23	6.75	222.50	9.76	10.64	222.50	490.39	8.74	222.50	391.13	12.57	222.50	671.89	4.81	222.50	598.76	6.24	222.50	434.97	9.96	222.50	286.43	18.95	222.50	624.81	6.23	222.50	478.80	9.27	222.50	599.19	7.10	222.50	601.63	6.83	222.50	617.83	6.48	222.50	637.18	5.96	222.50	470.52	10.93	222.50	600.47	6.85	222.50	645.01	5.44	222.50	399.85	11.00		222.5	508	8.6	164	3.4
223.75	589.90	6.62	223.75	10.22	11.14	223.75	497.97	8.80	223.75	387.39	12.57	223.75	670.53	4.80	223.75	605.10	5.95	223.75	427.00	10.06	223.75	284.81	19.11	223.75	628.90	6.16	223.75	438.38	9.36	223.75	585.56	7.19	223.75	604.19	6.79	223.75	615.70	6.53	223.75	639.27	5.94	223.75	345.66	7.59	223.75	603.75	6.83	223.75	651.97	5.32	223.75	394.28	10.87		223.75	499	8.4	170	3.5
225.00	595.58	6.52	225.00	10.36	11.29	225.00	503.68	8.84	225.00	390.38	12.00	225.00	670.91	4.72	225.00	614.26	5.73	225.00	434.29	10.42	225.00	280.59	19.37	225.00	618.18	6.21	225.00	438.46	10.79	225.00	570.65	7.35	225.00	591.91	6.99	225.00	610.36	6.45	225.00	641.20	5.91	225.00	334.32	8.67	225.00	605.46	6.73	225.00	651.04	5.27	225.00	398.19	11.70		225	498	8.6	170	3.6
226.25	597.24	6.44	226.25	9.87	10.76	226.25	498.87	9.00	226.25	380.80	12.03	226.25	669.50	4.65	226.25	606.05	5.57	226.25	422.02	10.36	226.25	282.35	19.51	226.25	607.43	6.44	226.25	447.35	11.23	226.25	558.35	7.69	226.25	587.56	7.14	226.25	571.03	6.04	226.25	632.54	5.83	226.25	406.47	15.07	226.25	612.16	6.65	226.25	640.62	5.31	226.25	395.24	11.92		226.25	496	9.0	164	3.9
227.50	602.04	6.38	227.50	10.39	11.33	227.50	499.50	9.23	227.50	380.63	12.35	227.50	666.05	4.62	227.50	600.39	5.52	227.50	404.34	10.59	227.50	281.46	19.40	227.50	617.39	6.52	227.50	432.82	10.58	227.50	564.48	8.02	227.50	567.08	7.32	227.50	630.60	5.34	227.50	642.68	5.56	227.50	404.90	15.33	227.50	607.74	6.69	227.50	645.52	5.22	227.50	383.03	11.42		227.5	497	9.0	168	4.0
228.75	596.83	6.37	228.75	10.79	11.77	228.75	504.48	9.22	228.75	370.91	12.14	228.75	661.08	4.62	228.75	613.00	5.65	228.75	405.02	10.84	228.75	278.82	19.25	228.75	617.72	6.51	228.75	416.33	10.84	228.75	560.57	8.23	228.75	576.95	7.66	228.75	652.68	4.95	228.75	658.30	5.35	228.75	407.11	15.17	228.75	598.13	6.64	228.75	645.01	5.24	228.75	377.29	11.49		228.75	497	9.0	171	4.0
230.00	601.41	6.25	230.00	10.86	11.84	230.00	497.80	9.22	230.00	372.20	12.96	230.00	668.39	4.52	230.00	630.81	5.72	230.00	398.72	10.85	230.00	290.53	17.58	230.00	616.31	6.49	230.00	429.27	11.63	230.00	550.13	8.35	230.00	564.00	7.80	230.00	676.28	4.56	230.00	661.86	5.28	230.00	410.66	15.42	230.00	604.84	6.54	230.00	637.32	5.44	230.00	368.95	11.68		230	499	9.0	172	3.9
231.25	595.49	6.30	231.25	10.95	11.94	231.25	477.84	9.41	231.25	376.17	12.15	231.25	670.56	4.45	231.25	621.10	5.87	231.25	397.68	10.87	231.25	301.82	13.24	231.25	619.86	6.40	231.25	431.82	11.45	231.25	549.40	8.66	231.25	569.47	8.16	231.25	691.36	4.35	231.25	659.20	5.28	231.25	408.02	14.56	231.25	614.49	6.57	231.25	639.77	5.44	231.25	369.51	11.59		231.25	500	8.7	172	3.3
232.50	601.05	6.42	232.50	10.72	11.70	232.50	474.85	9.65	232.50	373.56	11.12	232.50	688.56	4.24	232.50	616.58	5.96	232.50	401.86	10.10	232.50	282.24	7.66	232.50	621.89	6.39	232.50	424.95	11.34	232.50	541.63	8.83	232.50	561.86	8.02	232.50	696.17	4.28	232.50	421.53	5.88	232.50	409.54	13.49	232.50	612.40	6.51	232.50	625.65	5.53	232.50	384.17	11.76		232.5	486	8.3	170	2.8
233.75	594.79	6.43	233.75	10.52	11.47	233.75	475.46	9.63	233.75	362.81	10.96	233.75	703.10	4.06	233.75	611.15	6.04	233.75	400.98	10.03	233.75	332.42	8.33	233.75	617.39	6.43	233.75	425.89	11.83	233.75	545.29	9.15	233.75	562.30	7.94	233.75	700.67	4.24	233.75	306.07	6.34	233.75	413.27	13.46	233.75	614.54	6.44	233.75	612.45	5.58	233.75	387.75	11.50		233.75	482	8.3	172	2.8
235.00	594.94	6.40	235.00	10.49	11.44	235.00	452.11	9.45	235.00	364.53	11.15	235.00	702.87	3.98	235.00	618.07	6.12	235.00	397.31	10.59	235.00	392.78	8.60	235.00	612.43	6.52	235.00	411.42	11.38	235.00	539.11	9.20	235.00	562.24	7.89	235.00	700.78	4.24	235.00	552.46	7.81	235.00	408.70	13.69	235.00	618.56	6.39	235.00	621.82	5.59	235.00	379.02	11.19		235	497	8.4	166	2.8
236.25	609.22	6.27	236.25	10.66	11.63	236.25	456.85	9.95	236.25	379.49	11.74	236.25	707.83	3.85	236.25	607.27	6.16	236.25	411.83	10.76	236.25	443.03	8.81	236.25	606.66	6.71	236.25	402.54	11.92	236.25	534.08	9.33	236.25	574.74	7.89	236.25	701.68	4.23	236.25	530.71	8.32	236.25	416.75	14.98	236.25	615.93	6.42	236.25	641.28	5.63	236.25	372.11	10.94		236.25	501	8.6	164	3.0
237.50	605.59	6.09	237.50	10.33	11.26	237.50	465.58	10.19	237.50	381.35	11.88	237.50	692.84	4.00	237.50	598.56	6.21	237.50	413.19	10.70	237.50	457.88	8.32	237.50	581.53	6.90	237.50	401.36	12.42	237.50	533.07	9.37	237.50	578.72	7.85	237.50	703.27	4.21	237.50	534.76	8.88	237.50	417.23	14.96	237.50	614.66	6.42	237.50	638.77	5.66	237.50	383.85	11.00		237.5	501	8.7	161	3.0
238.75	617.01	6.00	238.75	10.49	11.44	238.75	459.44	10.27	238.75	373.55	11.30	238.75	537.22	5.06	238.75	612.50	6.15	238.75	401.94	10.50	238.75	510.84	8.63	238.75	566.27	7.29	238.75	385.69	12.24	238.75	536.06	9.25	238.75	573.50	7.66	238.75	702.89	4.21	238.75	526.98	9.22	238.75	418.10	14.34	238.75	616.85	6.33	238.75	638.61	5.66	238.75	392.77	11.57		238.75	493	8.7	155	2.9
240.00	624.18	6.04	240.00	10.42	11.37	240.00	454.97	9.87	240.00	368.54	10.63	240.00	347.99	6.02	240.00	622.93	6.08	240.00	395.96	10.59	240.00	505.12	8.63	240.00	537.08	7.20	240.00	382.55	13.23	240.00	540.27	8.97	240.00	578.49	7.58	240.00	696.46	4.29	240.00	516.81	9.52	240.00	425.22	14.41	240.00	617.95	6.31	240.00	636.35	5.65	240.00	391.90	11.90		240	481	8.8	159	2.9
241.25	619.76	6.13	241.25	10.19	11.11	241.25	457.44	9.83	241.25	359.55	9.90	241.25	536.36	6.63	241.25	620.35	6.00	241.25	396.55	11.01	241.25	497.66	8.26	241.25	549.69	7.13	241.25	379.69	13.75	241.25	545.14	8.84	241.25	585.82	7.61	241.25	697.65	4.32	241.25	516.08	9.85	241.25	426.72	14.29	241.25	619.13	6.25	241.25	633.81	5.64	241.25	375.07	11.24		241.25	490	8.8	157	2.8
242.50	616.63	6.11	242.50	9.84	10.74	242.50	458.35	9.72	242.50	364.66	10.56	242.50	445.17	6.69	242.50	619.61	5.96	242.50	408.21	11.70	242.50	519.92	8.15	242.50	558.48	7.35	242.50	376.16	13.82	242.50	544.54	8.79	242.50	589.55	7.57	242.50	695.68	4.34	242.50	513.89	9.93	242.50	428.38	14.27	242.50	630.79	6.16	242.50	634.18	5.53	242.50	372.68	11.09		242.5	488	8.8	157	2.9
243.75	590.46	6.22	243.75	10.10	11.01	243.75	462.13	9.65	243.75	367.71	11.78	243.75	355.45	7.41	243.75	618.08	6.09	243.75	407.19	11.48	243.75	528.87	8.13	243.75	562.99	7.68	243.75	371.18	13.51	243.75	545.93	8.91	243.75	584.41	7.44	243.75	682.32	4.50	243.75	508.56	10.03	243.75	427.90	14.33	243.75	629.25	6.09	243.75	647.63	5.30	243.75	386.86	11.55		243.75	483	9.0	158	2.9
245.00	586.80	6.39	245.00	10.01	10.92	245.00	444.08	9.14	245.00	356.18	11.05	245.00	386.66	9.64	245.00	608.51	6.04	245.00	390.10	10.32	245.00	531.41	7.97	245.00	540.06	7.76	245.00	366.80	13.14	245.00	542.63	8.88	245.00	584.10	7.35	245.00	677.59	4.62	245.00	508.67	10.31	245.00	424.86	14.29	245.00	632.36	5.99	245.00	652.11	5.14	245.00	386.21	11.21		245	479	8.9	157	2.7
246.25	590.65	6.50	246.25	9.38	10.23	246.25	447.18	9.34	246.25	361.78	10.86	246.25	410.78	12.36	246.25	608.02	5.92	246.25	365.26	10.11	246.25	527.16	7.64	246.25	555.08	8.20	246.25	361.35	12.59	246.25	530.10	8.80	246.25	586.69	7.29	246.25	685.95	4.59	246.25	509.88	10.17	246.25	425.77	14.36	246.25	633.69	5.97	246.25	656.61	5.10	246.25	395.37	11.37		246.25	481	9.0	159	2.8
247.50	591.16	6.57	247.50	9.57	10.44	247.50	457.85	9.88	247.50	367.59	11.47	247.50	414.23	12.45	247.50	615.24	5.91	247.50	368.69	11.52	247.50	536.84	7.63	247.50	539.41	7.63	247.50	363.72	13.06	247.50	534.77	8.94	247.50	590.95	7.18	247.50	688.17	4.57	247.50	516.06	10.13	247.50	427.45	14.55	247.50	634.32	5.95	247.50	658.16	5.15	247.50	405.70	11.43		247.5	484	9.1	158	2.9
248.75	597.13	6.49	248.75	9.76	10.64	248.75	452.65	9.63	248.75	373.13	11.76	248.75	411.37	12.37	248.75	620.62	5.91	248.75	376.93	11.05	248.75	535.43	7.58	248.75	380.05	6.63	248.75	365.14	13.86	248.75	543.77	8.91	248.75	594.33	7.13	248.75	682.06	4.65	248.75	516.46	9.91	248.75	427.63	14.58	248.75	632.94	5.85	248.75	654.74	5.22	248.75	379.71	9.14		248.75	475	9.0	160	3.0
250.00	605.20	6.48	250.00	9.54	10.40	250.00	460.23	9.61	250.00	371.44	11.93	250.00	405.69	11.77	250.00	619.77	5.90	250.00	387.01	10.14	250.00	539.57	7.59	250.00	426.53	7.59	250.00	362.61	13.96	250.00	549.66	8.86	250.00	587.20	7.19	250.00	683.38	4.68	250.00	502.36	9.69	250.00	427.23	14.36	250.00	640.79	5.73	250.00	647.31	5.24	250.00	424.00	8.73		250	481	8.9	157	2.9
251.25	598.66	6.46	251.25	9.47	10.33	251.25	461.08	9.63	251.25	363.41	11.31	251.25	407.72	11.76	251.25	621.60	5.96	251.25	394.24	9.06	251.25	552.13	7.65	251.25	514.19	9.34	251.25	355.43	12.77	251.25	547.46	8.60	251.25	591.35	7.29	251.25	684.99	4.67	251.25	509.07	10.36	251.25	428.33	14.38	251.25	638.59	5.65	251.25	651.16	5.10	251.25	470.78	8.70		251.25	489	8.8	157	2.7
252.50	581.61	6.54	252.50	9.31	10.15	252.50	462.27	9.58	252.50	366.49	11.17	252.50	408.94	12.20	252.50	620.74	6.07	252.50	435.40	8.49	252.50	560.25	7.59	252.50	511.04	9.74	252.50	351.59	12.87	252.50	550.08	8.22	252.50	591.62	7.11	252.50	682.65	4.69	252.50	502.82	10.45	252.50	429.71	14.10	252.50	649.44	5.51	252.50	668.33	4.93	252.50	482.69	8.10		252.5	492	8.8	157	2.7
253.75	587.34	6.60	253.75	9.00	9.81	253.75	463.43	9.57	253.75	370.99	11.28	253.75	403.78	12.32	253.75	613.33	6.08	253.75	479.53	8.44	253.75	555.98	7.33	253.75	495.79	9.85	253.75	357.08	13.91	253.75	565.49	8.21	253.75	594.21	7.09	253.75	676.72	4.81	253.75	502.47	10.76	253.75	436.69	13.99	253.75	654.88	5.43	253.75	666.12	4.89	253.75	504.17	7.71		253.75	497	8.8	156	2.9
255.00	600.11	6.47	255.00	9.08	9.90	255.00	467.65	9.72	255.00	362.42	10.93	255.00	400.00	12.08	255.00	613.90	5.97	255.00	509.55	8.16	255.00	554.42	7.19	255.00	473.97	9.89	255.00	358.73	12.35	255.00	556.01	7.94	255.00	593.50	7.09	255.00	676.20	4.86	255.00	497.59	10.81	255.00	439.96	14.11	255.00	648.96	5.40	255.00	648.60	4.89	255.00	530.03	7.72		255	497	8.6	155	2.7
256.25	605.94	6.35	256.25	8.72	9.51	256.25	474.62	9.64	256.25	352.96	10.22	256.25	383.90	12.30	256.25	615.20	5.91	256.25	519.77	8.18	256.25	538.01	6.94	256.25	450.01	10.56	256.25	375.95	11.88	256.25	562.81	7.59	256.25	603.17	6.99	256.25	675.60	4.87	256.25	494.48	10.81	256.25	437.14	13.38	256.25	644.12	5.36	256.25	657.42	4.82	256.25	539.22	7.51		256.25	497	8.5	157	2.6
257.50	603.83	6.29	257.50	9.08	9.90	257.50	468.39	9.44	257.50	376.22	10.88	257.50	386.69	13.69	257.50	614.48	5.90	257.50	501.49	8.30	257.50	574.66	6.80	257.50	436.62	11.07	257.50	383.39	10.68	257.50	569.32	7.18	257.50	593.04	6.92	257.50	675.05	4.88	257.50	487.56	10.40	257.50	439.76	13.51	257.50	425.06	5.91	257.50	673.80	4.75	257.50	550.01	7.29		257.5	487	8.5	153	2.8
258.75	599.34	6.24	258.75	9.15	9.98	258.75	466.48	9.46	258.75	371.30	10.84	258.75	384.01	13.38	258.75	623.63	5.91	258.75	494.55	8.71	258.75	572.96	6.78	258.75	426.82	12.23	258.75	404.62	10.42	258.75	346.06	6.39	258.75	541.43	6.40	258.75	673.23	4.88	258.75	491.60	10.37	258.75	441.90	13.54	258.75	427.54	6.52	258.75	677.94	4.65	258.75	546.19	7.25		258.75	472	8.6	154	2.8
260.00	606.96	6.15	260.00	9.10	9.92	260.00	463.07	9.09	260.00	364.26	10.92	260.00	329.51	8.66	260.00	620.04	5.99	260.00	478.11	8.82	260.00	564.40	6.71	260.00	430.11	13.14	260.00	428.77	10.16	260.00	397.77	7.60	260.00	596.91	5.67	260.00	667.85	4.97	260.00	495.65	10.51	260.00	445.05	13.44	260.00	562.57	7.36	260.00	664.32	4.71	260.00	562.54	7.29		260	483	8.4	155	2.6
261.25	598.79	6.17	261.25	8.81	9.61	261.25	453.76	8.81	261.25	375.93	12.06	261.25	373.90	7.39	261.25	595.63	6.26	261.25	467.34	9.28	261.25	581.27	6.71	261.25	430.16	13.29	261.25	443.82	10.16	261.25	496.64	10.16	261.25	653.85	5.28	261.25	665.93	5.02	261.25	500.96	10.44	261.25	444.66	13.21	261.25	543.54	7.98	261.25	655.56	4.80	261.25	559.00	7.30		261.25	492	8.6	152	2.7
262.50	597.48	6.25	262.50	8.56	9.33	262.50	442.74	8.77	262.50	380.40	11.85	262.50	460.37	6.85	262.50	581.12	6.37	262.50	470.93	9.63	262.50	583.20	6.67	262.50	435.21	13.21	262.50	450.44	10.49	262.50	499.45	10.51	262.50	663.82	5.08	262.50	667.25	4.97	262.50	504.45	10.20	262.50	445.13	13.31	262.50	534.59	8.55	262.50	663.14	4.71	262.50	558.60	7.28		262.5	497	8.6	150	2.7
263.75	608.08	6.36	263.75	8.68	9.47	263.75	460.86	9.08	263.75	374.64	11.65	263.75	549.36	5.85	263.75	594.79	6.21	263.75	475.28	9.79	263.75	558.16	6.66	263.75	438.58	13.06	263.75	453.63	10.55	263.75	502.59	10.44	263.75	668.20	4.96	263.75	669.52	4.94	263.75	505.31	9.73	263.75	446.83	13.57	263.75	523.65	8.93	263.75	679.40	4.53	263.75	572.42	7.27		263.75	505	8.5	151	2.8
265.00	603.77	6.45	265.00	8.55	9.32	265.00	480.58	9.44	265.00	360.69	10.35	265.00	626.22	5.01	265.00	609.94	6.27	265.00	466.99	9.76	265.00	560.23	6.72	265.00	432.04	12.65	265.00	461.43	10.28	265.00	504.23	10.36	265.00	667.45	4.93	265.00	669.64	4.93	265.00	489.93	9.18	265.00	448.46	13.49	265.00	502.66	9.36	265.00	686.60	4.43	265.00	567.38	7.18		265	508	8.3	155	2.7
266.25	592.05	6.34	266.25	8.53	9.30	266.25	481.42	9.69	266.25	377.27	10.21	266.25	652.86	4.66	266.25	594.22	6.28	266.25	449.05	9.87	266.25	569.94	6.79	266.25	433.05	13.08	266.25	472.36	10.26	266.25	477.88	9.77	266.25	673.64	4.89	266.25	674.23	4.87	266.25	472.41	8.96	266.25	448.81	13.39	266.25	511.45	9.81	266.25	684.86	4.43	266.25	564.09	7.19		266.25	508	8.3	156	2.8
267.50	594.32	5.96	267.50	6.86	7.48	267.50	476.43	9.75	267.50	388.96	10.72	267.50	668.83	4.46	267.50	602.41	6.17	267.50	444.55	10.12	267.50	571.28	7.09	267.50	428.72	12.98	267.50	472.37	10.30	267.50	463.15	10.21	267.50	673.17	4.90	267.50	671.02	4.93	267.50	321.16	6.81	267.50	448.47	13.28	267.50	511.56	9.72	267.50	664.03	4.60	267.50	568.57	7.12		267.5	499	8.1	162	2.8
268.75	626.30	5.61	268.75	6.15	6.70	268.75	467.83	9.26	268.75	396.70	10.92	268.75	682.29	4.40	268.75	607.69	6.19	268.75	444.95	9.89	268.75	568.57	7.29	268.75	426.26	12.90	268.75	465.18	10.28	268.75	430.17	9.74	268.75	669.62	5.00	268.75	674.10	4.94	268.75	321.69	7.03	268.75	446.53	13.02	268.75	511.31	9.38	268.75	664.29	4.53	268.75	563.06	7.06		268.75	498	8.0	165	2.8
270.00	636.45	5.34	270.00	5.38	5.86	270.00	477.91	9.18	270.00	382.40	9.27	270.00	614.58	4.91	270.00	606.28	6.29	270.00	452.26	9.94	270.00	555.09	7.44	270.00	422.11	12.96	270.00	453.34	10.26	270.00	401.54	10.51	270.00	668.76	5.06	270.00	670.78	4.97	270.00	478.64	10.47	270.00	447.99	12.82	270.00	525.37	9.16	270.00	683.29	4.32	270.00	542.66	7.30		270	501	8.1	158	2.8
271.25	635.50	5.22	271.25	4.67	5.09	271.25	473.11	9.22	271.25	398.51	8.25	271.25	603.13	5.16	271.25	617.49	6.28	271.25	457.42	9.90	271.25	551.30	7.45	271.25	426.22	13.89	271.25	457.15	10.15	271.25	425.79	12.53	271.25	656.92	5.19	271.25	667.90	5.03	271.25	492.89	10.62	271.25	450.29	12.87	271.25	528.09	8.74	271.25	691.93	4.27	271.25	535.36	7.23		271.25	504	8.2	155	3.0
272.50	631.17	5.13	272.50	4.54	4.95	272.50	476.29	9.25	272.50	462.29	8.06	272.50	648.30	4.92	272.50	619.44	6.28	272.50	464.09	9.99	272.50	550.08	7.52	272.50	424.83	13.83	272.50	464.52	10.10	272.50	425.70	11.82	272.50	650.98	5.37	272.50	665.47	5.08	272.50	499.88	10.53	272.50	452.24	12.97	272.50	542.34	8.62	272.50	682.05	4.40	272.50	547.11	7.08		272.5	512	8.1	154	3.0
273.75	636.76	4.97	273.75	4.55	4.96	273.75	486.68	9.31	273.75	518.16	8.19	273.75	662.76	4.74	273.75	609.97	6.27	273.75	466.82	10.02	273.75	550.62	7.77	273.75	424.89	13.98	273.75	464.61	9.84	273.75	439.00	12.42	273.75	660.20	5.36	273.75	661.17	5.15	273.75	500.66	10.17	273.75	456.25	12.95	273.75	545.41	8.40	273.75	674.03	4.52	273.75	563.22	7.04		273.75	518	8.1	154	3.0
275.00	632.38	4.88	275.00	4.52	4.93	275.00	490.83	9.16	275.00	526.09	7.88	275.00	641.21	4.94	275.00	609.74	6.22	275.00	460.28	9.52	275.00	550.37	7.71	275.00	421.12	13.81	275.00	458.28	9.79	275.00	446.55	12.50	275.00	655.36	5.40	275.00	657.62	5.21	275.00	503.40	9.69	275.00	459.49	12.82	275.00	552.50	8.27	275.00	652.68	4.77	275.00	567.87	7.16		275	516	8.0	151	2.9
276.25	637.91	4.78	276.25	4.55	4.96	276.25	490.23	8.98	276.25	520.85	7.73	276.25	586.87	5.50	276.25	610.37	6.15	276.25	464.50	9.18	276.25	552.80	7.74	276.25	423.02	13.90	276.25	463.07	10.22	276.25	442.40	11.29	276.25	648.53	5.54	276.25	657.44	5.29	276.25	460.41	8.58	276.25	460.57	12.62	276.25	558.71	8.10	276.25	664.58	4.80	276.25	569.92	7.33		276.25	512	7.9	150	2.7
277.50	636.29	4.78	277.50	4.65	5.07	277.50	487.82	8.70	277.50	529.42	7.82	277.50	523.54	5.94	277.50	613.26	6.14	277.50	482.30	9.38	277.50	538.48	7.83	277.50	429.71	13.78	277.50	458.69	9.80	277.50	462.33	11.51	277.50	639.73	5.70	277.50	654.66	5.32	277.50	449.42	9.06	277.50	461.32	12.45	277.50	564.79	7.89	277.50	667.68	4.78	277.50	562.26	7.14		277.5	509	7.9	148	2.7
278.75	619.76	4.88	278.75	4.73	5.15	278.75	496.37	8.72	278.75	533.33	7.77	278.75	496.97	6.59	278.75	597.96	6.12	278.75	482.32	9.42	278.75	517.78	8.04	278.75	432.78	13.70	278.75	450.44	9.59	278.75	463.39	11.13	278.75	639.06	5.82	278.75	648.95	5.41	278.75	405.29	8.89	278.75	462.14	12.42	278.75	575.14	7.85	278.75	656.85	4.89	278.75	568.08	6.78		278.75	503	8.0	147	2.6
280.00	598.30	5.07	280.00	4.74	5.17	280.00	493.53	8.77	280.00	510.96	7.63	280.00	548.00	7.04	280.00	617.88	5.92	280.00	487.35	9.46	280.00	510.87	8.17	280.00	432.97	13.86	280.00	457.36	10.17	280.00	338.10	7.54	280.00	639.99	5.78	280.00	638.60	5.58	280.00	396.04	10.00	280.00	463.45	12.49	280.00	574.34	7.81	280.00	662.54	4.86	280.00	572.28	6.61		280	497	7.9	152	2.5
281.25	616.75	5.04	281.25	4.95	5.39	281.25	495.76	8.83	281.25	500.04	7.66	281.25	539.92	7.58	281.25	611.58	5.76	281.25	481.77	9.35	281.25	504.54	8.16	281.25	435.07	13.97	281.25	462.23	10.37	281.25	343.76	8.95	281.25	636.98	5.82	281.25	624.69	5.85	281.25	443.76	13.42	281.25	463.33	12.06	281.25	574.57	7.65	281.25	673.52	4.81	281.25	555.39	6.85		281.25	498	8.2	150	2.8
282.50	630.20	4.94	282.50	5.47	5.96	282.50	489.79	8.80	282.50	522.84	8.09	282.50	552.49	7.81	282.50	637.67	5.59	282.50	467.90	9.24	282.50	501.10	8.01	282.50	434.48	13.42	282.50	460.88	10.48	282.50	394.29	14.09	282.50	637.17	5.86	282.50	636.06	5.95	282.50	444.81	13.23	282.50	467.32	11.74	282.50	580.16	7.62	282.50	650.94	5.02	282.50	567.34	7.14		282.5	504	8.5	149	3.0
283.75	638.86	4.86	283.75	5.72	6.24	283.75	478.38	8.78	283.75	517.24	8.20	283.75	548.86	7.76	283.75	635.98	5.55	283.75	474.72	9.43	283.75	515.09	8.20	283.75	438.30	13.30	283.75	460.07	10.52	283.75	391.73	15.76	283.75	638.87	5.82	283.75	633.57	5.99	283.75	448.65	13.22	283.75	472.59	11.44	283.75	579.91	7.56	283.75	651.30	5.12	283.75	568.00	7.25		283.75	505	8.6	149	3.1
285.00	650.62	4.73	285.00	5.91	6.45	285.00	477.05	8.70	285.00	522.39	8.11	285.00	550.59	7.70	285.00	647.76	5.35	285.00	484.54	9.71	285.00	525.90	8.46	285.00	437.00	13.04	285.00	455.66	10.35	285.00	382.50	15.09	285.00	639.39	5.84	285.00	630.35	6.02	285.00	451.63	13.23	285.00	481.44	11.44	285.00	584.51	7.48	285.00	655.15	5.12	285.00	564.24	7.12		285	508	8.6	151	3.0
286.25	637.82	4.72	286.25	6.09	6.64	286.25	484.12	8.75	286.25	531.69	8.16	286.25	553.84	7.64	286.25	643.15	5.26	286.25	480.20	9.62	286.25	525.06	8.47	286.25	437.07	12.89	286.25	450.46	10.55	286.25	366.57	15.13	286.25	638.26	5.78	286.25	631.71	6.04	286.25	449.80	13.01	286.25	483.19	11.17	286.25	586.25	7.51	286.25	660.62	5.07	286.25	578.88	7.00		286.25	508	8.5	152	3.0
287.50	645.73	4.58	287.50	6.22	6.78	287.50	493.34	9.10	287.50	535.71	8.20	287.50	538.61	7.62	287.50	648.94	5.11	287.50	480.66	9.59	287.50	520.05	8.45	287.50	440.25	13.20	287.50	452.26	10.86	287.50	361.76	15.82	287.50	644.91	5.67	287.50	633.95	6.06	287.50	448.14	12.97	287.50	486.05	11.16	287.50	584.51	7.51	287.50	648.53	5.16	287.50	583.15	6.95		287.5	508	8.6	152	3.2
288.75	649.48	4.52	288.75	6.41	6.99	288.75	497.98	9.02	288.75	530.19	7.83	288.75	528.57	7.86	288.75	659.93	5.01	288.75	481.65	9.44	288.75	526.04	8.35	288.75	442.07	13.07	288.75	449.51	11.03	288.75	347.53	15.89	288.75	648.91	5.60	288.75	635.11	6.02	288.75	448.09	13.19	288.75	487.81	11.00	288.75	585.63	7.43	288.75	642.90	5.26	288.75	578.99	6.70		288.75	508	8.6	153	3.2
290.00	646.03	4.42	290.00	6.57	7.16	290.00	498.54	8.91	290.00	536.30	7.48	290.00	524.10	8.03	290.00	663.06	4.96	290.00	465.34	8.83	290.00	517.92	8.16	290.00	443.66	12.87	290.00	435.42	10.63	290.00	342.55	17.32	290.00	648.06	5.54	290.00	635.12	6.01	290.00	443.38	12.82	290.00	491.82	11.07	290.00	586.44	7.27	290.00	635.54	5.34	290.00	596.77	6.55		290	506	8.5	154	3.3
291.25	651.55	4.34	291.25	6.83	7.45	291.25	494.23	8.71	291.25	539.25	7.57	291.25	495.89	8.10	291.25	669.00	4.93	291.25	465.75	8.73	291.25	510.82	8.22	291.25	438.82	12.76	291.25	434.46	10.73	291.25	341.67	18.37	291.25	653.05	5.48	291.25	632.57	6.03	291.25	446.79	12.61	291.25	494.13	11.03	291.25	593.39	7.19	291.25	641.53	5.38	291.25	600.84	6.44		291.25	506	8.6	156	3.5
292.50	645.34	4.47	292.50	6.89	7.51	292.50	492.93	8.61	292.50	536.17	7.91	292.50	503.01	8.51	292.50	646.49	5.15	292.50	475.01	8.77	292.50	524.95	8.44	292.50	436.57	12.97	292.50	442.76	10.86	292.50	341.38	18.49	292.50	647.72	5.52	292.50	635.44	6.02	292.50	449.32	12.80	292.50	494.38	11.10	292.50	596.91	7.13	292.50	653.01	5.28	292.50	598.91	6.33		292.5	507	8.7	154	3.5
293.75	650.96	4.48	293.75	7.09	7.73	293.75	493.76	8.63	293.75	526.90	7.97	293.75	514.63	8.68	293.75	651.38	5.21	293.75	466.75	8.34	293.75	534.80	8.34	293.75	433.66	13.14	293.75	443.48	10.75	293.75	343.18	18.28	293.75	646.06	5.58	293.75	636.10	5.98	293.75	442.58	12.73	293.75	493.48	11.09	293.75	592.47	7.11	293.75	650.78	5.23	293.75	594.28	6.12		293.75	507	8.6	155	3.5
295.00	635.17	4.61	295.00	7.23	7.89	295.00	493.66	8.71	295.00	493.79	7.54	295.00	513.86	8.37	295.00	618.11	5.43	295.00	483.81	7.99	295.00	528.05	8.06	295.00	432.56	13.43	295.00	435.29	9.92	295.00	344.53	17.91	295.00	648.10	5.63	295.00	637.56	5.92	295.00	441.24	13.06	295.00	487.03	10.83	295.00	583.44	7.00	295.00	636.01	5.40	295.00	616.16	5.80		295	502	8.5	152	3.4
296.25	646.29	4.61	296.25	7.40	8.07	296.25	498.33	8.86	296.25	524.76	6.81	296.25	530.88	8.46	296.25	618.98	5.73	296.25	521.99	8.37	296.25	521.74	7.83	296.25	431.21	13.62	296.25	437.31	9.63	296.25	346.91	17.56	296.25	644.43	5.61	296.25	639.84	5.84	296.25	439.79	13.26	296.25	487.66	11.18	296.25	593.41	7.05	296.25	646.33	5.42	296.25	597.56	5.86		296.25	507	8.5	153	3.4
297.50	652.29	4.60	297.50	7.56	8.25	297.50	490.09	8.75	297.50	387.17	6.37	297.50	526.39	8.57	297.50	615.19	5.91	297.50	518.69	8.37	297.50	528.04	7.76	297.50	430.17	13.57	297.50	453.76	10.19	297.50	353.16	16.87	297.50	648.66	5.44	297.50	638.00	5.77	297.50	436.78	13.37	297.50	486.76	11.33	297.50	597.90	7.10	297.50	647.04	5.35	297.50	596.96	6.02		297.5	501	8.5	155	3.4
298.75	610.44	4.97	298.75	7.64	8.33	298.75	477.60	8.94	298.75	313.04	6.74	298.75	521.15	8.58	298.75	621.22	5.96	298.75	523.22	8.26	298.75	533.91	7.71	298.75	433.57	13.63	298.75	439.84	9.77	298.75	360.28	16.15	298.75	657.00	5.27	298.75	632.88	5.76	298.75	434.74	13.57	298.75	485.32	11.51	298.75	600.83	6.93	298.75	648.52	5.31	298.75	608.50	5.99		298.75	495	8.5	158	3.3
300.00	610.98	5.11	300.00	7.81	8.52	300.00	487.98	9.38	300.00	462.99	8.66	300.00	520.11	8.61	300.00	614.18	6.04	300.00	526.12	8.16	300.00	539.43	7.78	300.00	424.92	13.10	300.00	433.03	9.82	300.00	368.01	16.06	300.00	659.48	5.15	300.00	639.81	5.74	300.00	431.75	13.62	300.00	478.23	11.17	300.00	603.01	6.78	300.00	645.58	5.39	300.00	617.25	5.88		300	504	8.6	152	3.2
301.25	617.47	5.14	301.25	8.15	8.89	301.25	490.00	9.31	301.25	452.80	8.90	301.25	519.04	8.68	301.25	614.66	6.24	301.25	536.31	8.09	301.25	544.04	7.97	301.25	422.02	13.15	301.25	451.23	10.08	301.25	372.50	14.83	301.25	664.61	5.06	301.25	644.89	5.70	301.25	431.67	13.81	301.25	480.16	11.11	301.25	607.38	6.69	301.25	632.91	5.50	301.25	618.65	5.90		301.25	506	8.6	152	3.0
302.50	617.21	5.26	302.50	8.14	8.88	302.50	482.86	9.15	302.50	468.15	9.29	302.50	517.37	8.70	302.50	609.53	6.33	302.50	537.72	8.01	302.50	544.23	8.08	302.50	427.48	12.56	302.50	468.28	10.68	302.50	386.12	14.98	302.50	627.19	5.25	302.50	640.81	5.71	302.50	432.75	13.93	302.50	473.19	10.88	302.50	613.91	6.65	302.50	623.71	5.45	302.50	620.18	5.90		302.5	505	8.6	149	3.0
303.75	620.40	5.39	303.75	8.00	8.73	303.75	479.71	9.15	303.75	457.98	9.26	303.75	513.66	8.71	303.75	611.68	6.37	303.75	528.40	7.84	303.75	537.56	8.18	303.75	439.22	12.73	303.75	461.71	10.52	303.75	393.84	14.85	303.75	575.12	5.82	303.75	643.13	5.66	303.75	433.43	13.65	303.75	346.86	7.34	303.75	615.77	6.59	303.75	647.60	5.21	303.75	629.62	5.78		303.75	497	8.4	153	2.9
305.00	618.94	5.47	305.00	8.12	8.85	305.00	476.79	9.13	305.00	459.71	9.39	305.00	511.66	8.62	305.00	616.52	6.35	305.00	523.18	7.75	305.00	533.10	8.04	305.00	446.74	13.01	305.00	444.29	9.97	305.00	396.72	14.24	305.00	596.28	6.13	305.00	647.65	5.53	305.00	431.65	13.05	305.00	410.57	6.99	305.00	615.70	6.56	305.00	642.73	5.12	305.00	628.91	5.75		305	501	8.3	150	2.8
306.25	622.85	5.50	306.25	8.28	9.03	306.25	479.55	9.17	306.25	462.01	9.54	306.25	511.09	8.46	306.25	614.66	6.26	306.25	525.29	7.78	306.25	531.76	7.96	306.25	445.11	12.84	306.25	441.73	9.88	306.25	404.72	13.58	306.25	592.65	6.63	306.25	658.04	5.36	306.25	433.89	13.16	306.25	529.60	6.42	306.25	606.27	6.51	306.25	654.47	5.04	306.25	620.33	5.81		306.25	508	8.3	149	2.7
307.50	609.21	5.62	307.50	8.41	9.17	307.50	489.61	9.33	307.50	470.92	9.73	307.50	369.19	6.79	307.50	621.03	6.20	307.50	525.33	7.68	307.50	522.02	8.05	307.50	441.36	12.13	307.50	448.54	10.00	307.50	415.53	14.12	307.50	605.06	6.91	307.50	661.13	5.24	307.50	438.27	13.36	307.50	582.34	5.92	307.50	613.82	6.40	307.50	661.23	5.02	307.50	624.34	5.79		307.5	506	8.2	154	2.8
308.75	597.69	5.78	308.75	8.37	9.13	308.75	496.59	9.49	308.75	471.77	9.56	308.75	462.05	6.07	308.75	622.09	6.21	308.75	532.17	7.66	308.75	507.33	7.78	308.75	445.98	12.22	308.75	444.14	10.19	308.75	416.19	13.73	308.75	606.30	7.02	308.75	660.07	5.12	308.75	441.78	12.99	308.75	608.28	5.59	308.75	615.99	6.31	308.75	662.20	4.99	308.75	614.32	5.79		308.75	512	8.1	150	2.8
310.00	600.02	5.84	310.00	8.28	9.03	310.00	494.65	9.45	310.00	472.48	9.64	310.00	549.95	5.60	310.00	617.46	6.23	310.00	537.98	7.59	310.00	527.76	7.50	310.00	444.86	12.64	310.00	437.69	10.22	310.00	420.90	13.25	310.00	589.81	7.07	310.00	667.00	4.95	310.00	438.16	12.68	310.00	629.52	5.40	310.00	612.74	6.06	310.00	658.17	5.03	310.00	605.33	5.89		310	517	8.0	150	2.8
311.25	612.04	5.85	311.25	8.16	8.89	311.25	493.07	9.31	311.25	467.16	9.69	311.25	612.89	4.90	311.25	613.19	6.24	311.25	536.77	7.48	311.25	553.63	7.42	311.25	438.78	12.78	311.25	440.37	10.02	311.25	423.41	11.96	311.25	580.67	7.35	311.25	674.33	4.78	311.25	442.16	13.05	311.25	630.59	5.33	311.25	627.96	5.69	311.25	645.66	5.11	311.25	620.40	5.93		311.25	523	7.9	153	2.7
312.50	597.15	5.82	312.50	8.21	8.95	312.50	470.07	9.01	312.50	454.34	9.72	312.50	529.47	5.32	312.50	616.52	6.26	312.50	549.11	7.58	312.50	557.85	7.25	312.50	433.45	12.96	312.50	448.78	10.24	312.50	419.66	10.07	312.50	585.69	7.52	312.50	683.00	4.69	312.50	447.48	13.13	312.50	641.56	5.08	312.50	636.63	5.45	312.50	647.74	5.11	312.50	585.08	6.18		312.5	517	7.8	152	2.6
313.75	583.63	5.78	313.75	8.14	8.88	313.75	463.05	8.98	313.75	449.80	10.03	313.75	520.05	5.92	313.75	619.41	6.28	313.75	545.01	7.31	313.75	566.88	7.04	313.75	429.88	13.38	313.75	445.19	10.54	313.75	447.29	9.63	313.75	587.40	7.45	313.75	682.39	4.66	313.75	450.87	13.16	313.75	659.38	4.72	313.75	622.68	5.39	313.75	665.88	5.03	313.75	598.82	6.35		313.75	519	7.8	153	2.7
315.00	585.59	5.88	315.00	8.01	8.73	315.00	479.54	9.39	315.00	445.23	10.28	315.00	598.20	5.92	315.00	617.97	6.27	315.00	567.14	7.07	315.00	565.06	6.85	315.00	429.87	13.73	315.00	453.63	10.51	315.00	425.84	9.41	315.00	588.80	7.31	315.00	686.85	4.59	315.00	447.58	12.54	315.00	682.74	4.45	315.00	603.44	5.71	315.00	665.99	4.95	315.00	592.42	6.35		315	525	7.8	156	2.7
316.25	589.29	5.92	316.25	8.26	9.00	316.25	470.66	9.33	316.25	440.00	9.93	316.25	593.39	6.09	316.25	616.64	6.19	316.25	575.21	6.98	316.25	571.31	6.64	316.25	423.02	13.48	316.25	461.87	10.20	316.25	421.03	10.32	316.25	589.55	7.19	316.25	687.81	4.58	316.25	447.29	12.28	316.25	684.54	4.32	316.25	605.24	6.08	316.25	666.30	4.90	316.25	582.92	6.53		316.25	524	7.8	156	2.7
317.50	582.39	5.89	317.50	8.27	9.02	317.50	472.05	9.24	317.50	453.59	10.07	317.50	584.99	6.33	317.50	621.01	6.11	317.50	574.11	6.75	317.50	574.59	6.56	317.50	419.58	13.11	317.50	460.52	9.95	317.50	426.01	10.08	317.50	581.60	7.25	317.50	685.54	4.60	317.50	453.40	12.78	317.50	687.22	4.23	317.50	624.03	6.26	317.50	657.38	4.99	317.50	566.64	6.72		317.5	524	7.8	155	2.6
318.75	589.66	5.91	318.75	8.02	8.75	318.75	478.43	9.62	318.75	461.49	10.07	318.75	584.64	6.48	318.75	618.35	6.12	318.75	587.57	6.58	318.75	569.80	6.56	318.75	430.09	13.44	318.75	463.01	9.88	318.75	452.08	10.08	318.75	589.82	7.42	318.75	679.29	4.67	318.75	456.89	12.79	318.75	684.28	4.26	318.75	615.16	6.40	318.75	649.67	5.09	318.75	575.42	7.07		318.75	527	7.8	153	2.6
320.00	590.05	6.00	320.00	7.85	8.56	320.00	474.58	9.69	320.00	455.21	9.87	320.00	571.51	6.51	320.00	613.28	6.19	320.00	587.68	6.57	320.00	584.13	6.63	320.00	426.32	13.28	320.00	472.22	9.99	320.00	471.91	10.09	320.00	575.06	7.44	320.00	681.82	4.69	320.00	457.40	12.60	320.00	690.31	4.24	320.00	601.34	6.62	320.00	648.77	4.97	320.00	562.50	7.08		320	526	7.8	152	2.6
321.25	590.50	6.01	321.25	7.91	8.62	321.25	463.14	9.51	321.25	446.69	9.68	321.25	578.70	6.32	321.25	604.54	6.32	321.25	586.47	6.71	321.25	584.43	6.55	321.25	419.64	12.91	321.25	470.39	9.78	321.25	480.64	9.79	321.25	564.13	7.77	321.25	682.61	4.70	321.25	459.83	12.70	321.25	680.36	4.38	321.25	602.68	6.77	321.25	676.74	4.74	321.25	553.93	7.14		321.25	525	7.8	153	2.5
322.50	597.80	5.95	322.50	7.85	8.56	322.50	463.52	9.35	322.50	448.06	9.56	322.50	592.14	6.17	322.50	606.74	6.50	322.50	581.60	6.89	322.50	583.74	6.40	322.50	424.75	12.89	322.50	460.28	8.86	322.50	490.61	9.79	322.50	573.80	8.02	322.50	683.27	4.67	322.50	458.73	12.65	322.50	659.79	4.60	322.50	588.88	6.76	322.50	673.76	4.76	322.50	565.90	7.29		322.5	526	7.8	152	2.4
323.75	590.40	5.98	323.75	7.68	8.37	323.75	470.51	9.38	323.75	438.41	9.65	323.75	587.18	6.28	323.75	603.84	6.58	323.75	569.14	7.10	323.75	587.19	6.43	323.75	433.54	13.30	323.75	481.28	8.51	323.75	494.77	9.83	323.75	570.76	8.00	323.75	684.55	4.68	323.75	456.97	12.32	323.75	660.52	4.74	323.75	584.23	6.82	323.75	663.05	4.85	323.75	573.98	7.25		323.75	525	7.8	150	2.4
325.00	590.29	6.01	325.00	7.65	8.35	325.00	466.11	9.45	325.00	435.38	9.81	325.00	600.02	6.39	325.00	603.62	6.63	325.00	558.83	7.34	325.00	572.15	6.48	325.00	433.63	12.95	325.00	505.08	8.14	325.00	494.06	9.71	325.00	567.50	7.91	325.00	680.40	4.75	325.00	461.84	12.51	325.00	672.97	4.71	325.00	595.53	6.97	325.00	661.32	4.91	325.00	553.13	7.22		325	526	7.8	150	2.4
326.25	576.28	6.02	326.25	7.89	8.60	326.25	467.79	9.53	326.25	417.55	9.52	326.25	599.17	6.39	326.25	598.69	6.60	326.25	521.61	7.46	326.25	552.54	6.64	326.25	437.55	12.01	326.25	517.10	7.73	326.25	497.24	9.88	326.25	572.39	7.88	326.25	677.74	4.82	326.25	460.31	12.35	326.25	666.74	4.78	326.25	597.43	7.02	326.25	663.73	4.90	326.25	558.28	7.43		326.25	522	7.8	150	2.2
327.50	571.60	5.96	327.50	8.00	8.73	327.50	473.61	9.39	327.50	416.49	10.33	327.50	602.84	6.35	327.50	602.90	6.55	327.50	507.55	7.95	327.50	567.16	6.92	327.50	445.69	11.54	327.50	529.90	7.60	327.50	510.84	10.30	327.50	559.95	7.91	327.50	674.35	4.87	327.50	460.65	12.05	327.50	660.49	4.79	327.50	599.92	6.98	327.50	664.33	4.94	327.50	559.70	7.38		327.5	523	7.8	149	2.2
328.75	591.44	5.81	328.75	7.86	8.57	328.75	476.84	9.55	328.75	417.55	10.65	328.75	599.89	6.20	328.75	614.24	6.49	328.75	515.43	8.29	328.75	559.68	7.17	328.75	460.31	11.58	328.75	493.03	7.73	328.75	506.86	10.19	328.75	545.64	8.07	328.75	651.44	5.07	328.75	466.49	12.12	328.75	663.27	4.75	328.75	599.87	6.95	328.75	639.97	5.01	328.75	551.62	7.46		328.75	520	7.9	146	2.2
330.00	595.96	5.70	330.00	7.77	8.47	330.00	473.78	9.33	330.00	412.69	10.48	330.00	610.16	6.06	330.00	586.54	6.46	330.00	507.61	8.57	330.00	547.94	7.32	330.00	458.80	11.39	330.00	443.36	8.19	330.00	501.78	10.19	330.00	548.43	8.47	330.00	642.28	5.35	330.00	469.59	12.06	330.00	659.46	4.83	330.00	601.12	6.96	330.00	670.01	4.73	330.00	559.17	7.62		330	516	7.9	148	2.2
331.25	600.58	5.55	331.25	7.77	8.47	331.25	483.23	9.32	331.25	420.81	10.84	331.25	576.61	6.27	331.25	580.90	6.76	331.25	502.37	8.87	331.25	545.33	7.50	331.25	332.83	7.38	331.25	459.09	9.48	331.25	497.83	10.28	331.25	555.54	8.58	331.25	656.18	5.35	331.25	471.96	12.18	331.25	666.82	4.75	331.25	600.69	6.99	331.25	664.56	4.84	331.25	561.59	7.53		331.25	510	7.8	153	2.1
332.50	609.53	5.46	332.50	7.74	8.44	332.50	480.42	9.32	332.50	407.82	10.60	332.50	591.51	6.51	332.50	593.09	6.86	332.50	481.68	8.92	332.50	542.65	7.78	332.50	379.88	6.82	332.50	467.51	10.21	332.50	498.96	10.47	332.50	541.08	8.40	332.50	653.13	5.39	332.50	470.60	12.20	332.50	656.51	4.71	332.50	599.29	6.97	332.50	606.59	5.43	332.50	559.93	7.33		332.5	508	7.9	148	2.1
333.75	575.20	5.45	333.75	7.81	8.52	333.75	474.36	9.13	333.75	403.26	10.90	333.75	595.50	6.54	333.75	580.42	6.94	333.75	476.07	9.04	333.75	538.73	8.04	333.75	515.25	5.81	333.75	458.51	10.03	333.75	486.49	10.27	333.75	530.14	8.76	333.75	657.47	5.39	333.75	466.63	12.03	333.75	675.28	4.50	333.75	595.82	6.99	333.75	622.61	5.80	333.75	572.03	7.10		333.75	513	7.8	146	2.1
335.00	614.59	5.18	335.00	7.90	8.62	335.00	471.62	9.32	335.00	406.66	11.16	335.00	580.98	6.58	335.00	541.40	6.82	335.00	480.73	8.70	335.00	533.62	8.12	335.00	601.82	4.66	335.00	455.57	9.98	335.00	479.57	10.62	335.00	539.96	9.28	335.00	653.42	5.48	335.00	462.03	11.58	335.00	667.88	4.53	335.00	588.15	7.10	335.00	623.33	6.03	335.00	586.45	6.88		335	516	7.8	147	2.2
336.25	625.04	5.16	336.25	7.57	8.26	336.25	474.24	9.46	336.25	389.23	10.66	336.25	558.41	6.70	336.25	320.97	6.57	336.25	490.04	8.84	336.25	522.52	8.15	336.25	697.84	3.56	336.25	418.67	8.78	336.25	481.55	10.92	336.25	540.54	9.39	336.25	650.70	5.58	336.25	469.10	11.63	336.25	663.81	4.53	336.25	594.49	7.16	336.25	619.26	6.16	336.25	593.40	6.71		336.25	507	7.7	160	2.3
337.50	614.88	5.28	337.50	7.50	8.18	337.50	471.62	9.06	337.50	383.27	10.26	337.50	570.84	6.78	337.50	492.40	8.26	337.50	474.50	9.20	337.50	520.03	8.17	337.50	737.92	2.95	337.50	428.35	7.92	337.50	488.74	11.33	337.50	541.17	9.43	337.50	649.97	5.56	337.50	471.68	11.60	337.50	672.29	4.50	337.50	596.05	7.13	337.50	604.22	6.12	337.50	586.73	6.78		337.5	517	7.7	156	2.3
338.75	588.76	5.51	338.75	7.46	8.13	338.75	484.13	9.36	338.75	405.02	10.54	338.75	573.53	6.89	338.75	461.53	7.95	338.75	477.75	9.35	338.75	527.07	8.15	338.75	771.04	2.50	338.75	485.79	7.24	338.75	485.96	11.26	338.75	454.55	7.85	338.75	650.52	5.49	338.75	473.27	11.45	338.75	673.33	4.49	338.75	593.52	7.09	338.75	621.07	5.89	338.75	582.11	6.79		338.75	518	7.6	158	2.3
340.00	581.78	5.70	340.00	7.53	8.21	340.00	490.99	9.46	340.00	401.40	10.30	340.00	568.83	7.14	340.00	455.87	8.93	340.00	491.67	9.15	340.00	535.19	8.25	340.00	771.84	2.46	340.00	514.44	6.40	340.00	485.12	11.09	340.00	341.22	6.31	340.00	641.93	5.57	340.00	474.89	11.11	340.00	656.44	4.57	340.00	597.51	7.02	340.00	621.36	5.65	340.00	579.73	6.76		340	512	7.4	161	2.3
341.25	600.16	5.66	341.25	7.63	8.32	341.25	483.30	9.61	341.25	403.04	10.11	341.25	546.02	7.02	341.25	476.27	9.95	341.25	495.98	9.16	341.25	527.45	8.14	341.25	746.41	2.76	341.25	597.51	5.86	341.25	488.91	11.35	341.25	571.31	5.62	341.25	637.70	5.65	341.25	475.10	10.97	341.25	652.40	4.66	341.25	600.00	6.94	341.25	648.83	5.34	341.25	575.98	6.95		341.25	530	7.4	155	2.4
342.50	579.36	5.83	342.50	7.83	8.53	342.50	485.23	9.89	342.50	422.57	10.16	342.50	527.83	6.87	342.50	474.31	9.98	342.50	466.74	8.86	342.50	517.21	8.32	342.50	734.41	2.95	342.50	630.37	5.65	342.50	474.45	11.00	342.50	368.09	5.83	342.50	638.86	5.71	342.50	481.51	11.09	342.50	659.91	4.74	342.50	599.05	6.81	342.50	633.03	5.27	342.50	568.78	7.12		342.5	515	7.5	157	2.4
343.75	553.05	6.19	343.75	7.74	8.44	343.75	482.93	9.50	343.75	434.04	9.69	343.75	520.89	7.21	343.75	463.03	10.19	343.75	467.39	9.19	343.75	511.23	8.27	343.75	756.54	2.72	343.75	596.99	5.82	343.75	462.45	11.32	343.75	174.60	6.12	343.75	644.55	5.75	343.75	488.43	11.20	343.75	678.18	4.65	343.75	599.38	6.83	343.75	644.26	4.89	343.75	555.71	7.20		343.75	502	7.5	175	2.4
345.00	568.57	6.45	345.00	7.59	8.28	345.00	489.74	9.47	345.00	448.96	9.47	345.00	525.60	7.55	345.00	466.05	10.80	345.00	480.31	9.34	345.00	522.23	8.27	345.00	733.96	3.04	345.00	550.41	6.20	345.00	465.01	11.84	345.00	540.16	6.56	345.00	643.88	5.80	345.00	481.38	11.10	345.00	652.75	4.79	345.00	599.74	6.93	345.00	662.61	4.57	345.00	547.11	7.31		345	521	7.7	151	2.4
346.25	570.93	6.40	346.25	7.64	8.33	346.25	485.09	9.26	346.25	468.28	9.49	346.25	534.55	7.79	346.25	458.33	10.63	346.25	471.77	9.29	346.25	529.02	8.29	346.25	746.57	2.96	346.25	502.21	6.85	346.25	444.01	11.24	346.25	590.99	6.48	346.25	641.20	5.84	346.25	475.85	11.17	346.25	647.53	4.79	346.25	600.78	6.94	346.25	687.24	4.29	346.25	547.50	7.52		346.25	523	7.6	155	2.3
347.50	575.09	6.35	347.50	7.74	8.44	347.50	481.55	9.09	347.50	478.43	9.43	347.50	532.14	7.65	347.50	456.16	10.73	347.50	479.80	9.60	347.50	519.32	8.09	347.50	715.25	3.34	347.50	472.94	7.39	347.50	423.38	11.61	347.50	582.66	6.50	347.50	640.99	5.87	347.50	471.96	11.46	347.50	657.48	4.70	347.50	602.04	6.96	347.50	692.15	4.25	347.50	547.35	7.55		347.5	519	7.7	154	2.4
348.75	567.65	6.45	348.75	7.64	8.34	348.75	478.83	9.20	348.75	481.37	9.20	348.75	532.88	7.67	348.75	457.11	10.73	348.75	486.31	9.39	348.75	513.53	8.04	348.75	709.35	3.49	348.75	518.36	8.54	348.75	408.82	11.87	348.75	588.61	6.46	348.75	642.42	5.86	348.75	451.04	10.57	348.75	642.77	4.89	348.75	601.10	6.98	348.75	605.90	4.79	348.75	525.44	7.49		348.75	512	7.8	148	2.2
350.00	572.93	6.36	350.00	7.56	8.24	350.00	480.80	9.49	350.00	495.04	9.26	350.00	530.57	7.72	350.00	444.81	10.53	350.00	486.43	9.20	350.00	535.21	8.21	350.00	713.50	3.52	350.00	508.52	8.51	350.00	397.63	13.38	350.00	593.00	6.43	350.00	635.53	5.79	350.00	416.09	10.19	350.00	643.51	5.00	350.00	602.05	6.92	350.00	285.41	6.12	350.00	531.93	7.87		350	493	7.9	157	2.3
351.25	590.97	6.16	351.25	7.44	8.11	351.25	484.07	9.67	351.25	478.50	9.04	351.25	538.90	7.74	351.25	443.91	11.35	351.25	490.78	9.19	351.25	538.55	8.15	351.25	694.79	3.79	351.25	502.21	8.81	351.25	390.15	13.94	351.25	594.77	6.33	351.25	647.44	5.67	351.25	419.13	11.73	351.25	646.12	5.05	351.25	603.87	6.82	351.25	534.28	6.81	351.25	529.25	7.54		351.25	508	8.1	149	2.5
352.50	593.54	5.96	352.50	7.79	8.49	352.50	482.74	9.37	352.50	455.81	9.27	352.50	530.46	7.81	352.50	449.44	11.57	352.50	492.06	9.33	352.50	540.59	8.10	352.50	638.29	4.28	352.50	508.36	9.01	352.50	365.13	13.80	352.50	566.62	6.29	352.50	646.45	5.65	352.50	430.22	12.91	352.50	655.31	4.95	352.50	603.20	6.74	352.50	484.10	7.23	352.50	557.10	7.25		352.5	500	8.2	147	2.6
353.75	606.07	5.86	353.75	7.72	8.42	353.75	491.44	9.11	353.75	459.64	9.62	353.75	524.26	7.61	353.75	444.61	11.41	353.75	488.58	9.38	353.75	544.27	8.10	353.75	602.87	4.44	353.75	502.31	8.84	353.75	359.97	15.08	353.75	547.58	6.58	353.75	649.44	5.57	353.75	389.02	9.39	353.75	650.76	4.94	353.75	604.28	6.72	353.75	549.65	7.82	353.75	574.63	7.17		353.75	500	8.1	147	2.5
355.00	610.59	5.75	355.00	7.57	8.26	355.00	497.03	8.88	355.00	460.45	9.51	355.00	551.87	7.67	355.00	438.33	11.65	355.00	485.38	8.93	355.00	545.17	8.06	355.00	592.81	4.52	355.00	486.45	8.68	355.00	346.37	15.17	355.00	571.04	6.86	355.00	653.62	5.49	355.00	420.36	8.21	355.00	630.49	5.00	355.00	601.38	6.63	355.00	552.89	7.84	355.00	573.65	7.18		355	501	8.0	147	2.5
356.25	620.64	5.59	356.25	7.64	8.33	356.25	501.29	8.78	356.25	465.06	9.35	356.25	542.79	7.54	356.25	433.29	11.91	356.25	502.31	8.58	356.25	542.13	7.93	356.25	550.46	4.79	356.25	491.01	8.56	356.25	336.92	16.21	356.25	570.35	6.88	356.25	657.93	5.39	356.25	490.09	7.86	356.25	638.62	5.00	356.25	608.86	6.55	356.25	535.48	8.18	356.25	572.58	7.19		356.25	504	8.0	146	2.7
357.50	628.82	5.45	357.50	7.79	8.49	357.50	516.09	8.90	357.50	464.86	9.26	357.50	543.29	7.38	357.50	426.10	11.70	357.50	501.83	7.73	357.50	549.89	7.78	357.50	445.70	5.21	357.50	511.83	8.87	357.50	333.57	17.78	357.50	541.10	6.89	357.50	655.58	5.33	357.50	533.92	6.99	357.50	643.43	4.96	357.50	608.86	6.56	357.50	533.73	8.57	357.50	562.25	7.26		357.5	500	8.1	147	3.0
358.75	625.73	5.31	358.75	7.82	8.53	358.75	511.17	8.62	358.75	457.00	9.21	358.75	555.80	7.16	358.75	416.15	11.39	358.75	545.72	7.30	358.75	557.88	7.80	358.75	464.36	5.18	358.75	514.36	8.98	358.75	326.84	18.32	358.75	546.73	7.35	358.75	644.26	5.49	358.75	583.92	6.58	358.75	657.23	4.74	358.75	609.55	6.60	358.75	531.29	8.55	358.75	556.32	7.36		358.75	506	8.0	149	3.1
360.00	618.09	5.28	360.00	7.77	8.48	360.00	520.46	8.24	360.00	430.26	9.36	360.00	568.04	6.94	360.00	423.75	12.08	360.00	564.98	7.26	360.00	555.15	7.78	360.00	534.16	4.98	360.00	513.79	8.74	360.00	317.06	17.72	360.00	530.04	7.49	360.00	640.08	5.64	360.00	592.32	6.55	360.00	671.67	4.60	360.00	614.83	6.63	360.00	516.85	8.51	360.00	552.72	7.40		360	510	8.0	151	3.0
361.25	615.34	5.33	361.25	7.72	8.41	361.25	532.87	8.19	361.25	438.10	9.97	361.25	572.62	6.99	361.25	414.31	11.92	361.25	560.73	7.09	361.25	550.94	7.76	361.25	631.86	4.44	361.25	504.73	8.64	361.25	311.91	19.42	361.25	521.16	7.87	361.25	625.95	5.89	361.25	555.60	6.47	361.25	646.20	4.84	361.25	612.48	6.63	361.25	494.37	8.51	361.25	536.75	7.39		361.25	507	8.1	151	3.4
362.50	626.79	5.30	362.50	7.76	8.46	362.50	526.41	8.19	362.50	433.40	9.85	362.50	570.55	7.06	362.50	402.10	11.81	362.50	577.03	6.80	362.50	541.97	7.66	362.50	435.77	5.25	362.50	503.71	8.72	362.50	311.23	20.15	362.50	519.17	8.01	362.50	617.57	6.10	362.50	558.61	6.42	362.50	641.83	4.93	362.50	611.94	6.56	362.50	501.19	7.88	362.50	543.72	7.28		362.5	496	8.1	149	3.4
363.75	619.46	5.32	363.75	7.61	8.30	363.75	521.67	8.35	363.75	441.76	10.29	363.75	576.53	6.85	363.75	399.70	12.11	363.75	591.15	6.63	363.75	540.13	7.60	363.75	365.59	5.60				363.75	311.59	20.53	363.75	522.67	8.07	363.75	611.86	6.35	363.75	582.15	6.28	363.75	652.96	4.88	363.75	614.41	6.56	363.75	521.49	7.10	363.75	565.68	7.48		363.75	497	8.1	158	3.7
365.00	611.74	5.30	365.00	7.59	8.28	365.00	523.68	8.40	365.00	435.35	10.28	365.00	582.39	6.57	365.00	408.93	13.07	365.00	600.22	6.61	365.00	544.22	7.64	365.00	456.05	5.49				365.00	306.16	19.43	365.00	528.72	8.36	365.00	621.87	6.42	365.00	600.45	5.98	365.00	666.41	4.81	365.00	614.91	6.63	365.00	564.30	6.42	365.00	556.51	7.51		365	508	8.1	158	3.5
366.25	617.03	5.24	366.25	7.97	8.69	366.25	537.61	8.36	366.25	438.70	10.61	366.25	592.58	6.51	366.25	408.87	12.50	366.25	540.64	6.44	366.25	536.48	7.73	366.25	542.22	5.21				366.25	298.24	19.98	366.25	513.79	8.56	366.25	626.12	6.38	366.25	614.76	5.60	366.25	668.39	4.76	366.25	605.88	6.67	366.25	593.21	5.89	366.25	541.15	7.50		366.25	511	8.0	158	3.7
367.50	622.97	5.14	367.50	7.69	8.39	367.50	529.63	8.38	367.50	439.18	9.84	367.50	573.59	6.66	367.50	410.48	12.21	367.50	464.82	6.06	367.50	530.28	7.99	367.50	518.22	5.15				367.50	295.92	20.09	367.50	474.34	8.72	367.50	609.44	6.46	367.50	627.06	5.20	367.50	677.15	4.65	367.50	605.28	6.73	367.50	597.04	5.49	367.50	536.77	7.33		367.5	501	7.9	158	3.7
368.75	620.57	5.07	368.75	7.78	8.48	368.75	526.56	8.65	368.75	457.38	10.27	368.75	567.27	6.83	368.75	411.46	12.32	368.75	530.00	5.94	368.75	528.29	8.22	368.75	559.98	4.96				368.75	297.85	20.65	368.75	487.13	9.73	368.75	589.16	6.72	368.75	639.00	4.83	368.75	675.05	4.58	368.75	601.60	6.77	368.75	622.62	5.32	368.75	560.55	7.23		368.75	511	8.0	159	3.9
370.00	628.92	4.99	370.00	7.75	8.45	370.00	521.56	8.70	370.00	439.40	9.65	370.00	577.21	6.94	370.00	408.11	12.51	370.00	508.73	6.21	370.00	530.47	8.32	370.00	404.82	5.49				370.00	294.85	21.19	370.00	479.72	9.86	370.00	606.00	6.94	370.00	662.19	4.42	370.00	681.19	4.51	370.00	605.42	6.85	370.00	618.12	5.49	370.00	553.92	7.34		370	502	8.1	164	4.0
371.25	642.35	4.89	371.25	7.45	8.12	371.25	515.91	8.55	371.25	435.34	9.15	371.25	573.34	6.94	371.25	405.23	13.13	371.25	449.56	6.90	371.25	523.75	8.40	371.25	330.55	5.80				371.25	293.45	21.87	371.25	473.23	10.01	371.25	608.29	6.97	371.25	683.25	4.01	371.25	677.02	4.59	371.25	601.83	6.82	371.25	619.12	5.50	371.25	554.55	7.27		371.25	494	8.2	170	4.2
372.50	640.33	4.88	372.50	7.37	8.04	372.50	510.04	8.57	372.50	444.05	9.49	372.50	568.48	6.95	372.50	396.64	12.54	372.50	547.01	7.68	372.50	515.67	8.63	372.50	598.59	5.20				372.50	296.29	20.76	372.50	459.85	9.76	372.50	609.47	6.94	372.50	698.73	3.81	372.50	669.70	4.61	372.50	601.23	6.79	372.50	609.57	5.64	372.50	572.09	7.18		372.5	514	8.1	166	3.9
373.75	627.61	4.91	373.75	7.49	8.17	373.75	502.91	8.64	373.75	451.60	9.99	373.75	567.11	7.09	373.75	381.95	11.45	373.75	549.23	7.50	373.75	516.46	8.81					373.75	298.31	20.10	373.75	449.27	9.51	373.75	601.19	6.87	373.75	683.07	3.99	373.75	672.14	4.52	373.75	608.53	6.71	373.75	601.26	5.91	373.75	570.21	7.09		373.75	506	8.2	168	3.8
375.00	630.05	4.78	375.00	7.38	8.04	375.00	495.21	8.46	375.00	452.78	9.97	375.00	567.38	7.15	375.00	385.10	11.69	375.00	525.63	7.49	375.00	511.88	8.67					375.00	299.82	20.00	375.00	457.97	10.00	375.00	586.65	6.99	375.00	679.12	4.06	375.00	686.48	4.38	375.00	610.06	6.69	375.00	570.37	6.27	375.00	569.47	7.00		375	502	8.2	167	3.8
376.25	648.97	4.59	376.25	7.25	7.91	376.25	500.09	8.58	376.25	462.32	9.79	376.25	567.92	7.02	376.25	305.00	7.37	376.25	513.29	7.98	376.25	511.93	8.42					376.25	299.65	18.76	376.25	461.00	10.58	376.25	594.95	7.17	376.25	694.69	3.85	376.25	678.17	4.47	376.25	606.79	6.78	376.25	580.58	6.60	376.25	560.73	7.04		376.25	500	7.9	173	3.4
377.50	651.24	4.53	377.50	7.29	7.95	377.50	514.31	8.83	377.50	475.60	9.53	377.50	562.81	7.01	377.50	417.38	7.61	377.50	505.58	8.49	377.50	525.91	8.33					377.50	290.47	17.47	377.50	459.50	10.90	377.50	593.71	7.24	377.50	709.86	3.62	377.50	642.76	4.74	377.50	607.42	6.77	377.50	579.93	6.65	377.50	558.90	7.28		377.5	506	7.9	167	3.2
378.75	652.56	4.51	378.75	7.42	8.09	378.75	501.72	8.69	378.75	485.63	9.61	378.75	563.73	7.04	378.75	462.68	6.92	378.75	499.19	8.77	378.75	510.36	8.26					378.75	284.16	19.88	378.75	457.47	10.65	378.75	592.35	7.28	378.75	719.03	3.45	378.75	651.24	4.53	378.75	608.59	6.64	378.75	581.92	6.65	378.75	561.36	7.08		378.75	509	8.0	167	3.7
380.00	654.42	4.47	380.00	7.55	8.23	380.00	497.49	8.75	380.00	476.51	9.18	380.00	553.23	7.13	380.00	522.24	6.25	380.00	465.70	8.23	380.00	510.88	8.48					380.00	274.67	7.06	380.00	460.14	10.76	380.00	587.71	7.30	380.00	725.04	3.37	380.00	672.77	4.26	380.00	593.50	6.61	380.00	594.12	6.69	380.00	576.63	6.79		380	511	7.1	170	1.9
381.25	647.54	4.53	381.25	7.74	8.44	381.25	497.68	8.59	381.25	492.65	8.84	381.25	563.85	7.36	381.25	583.79	5.75	381.25	371.69	6.57	381.25	514.53	8.12					381.25	265.26	6.84	381.25	451.06	10.78	381.25	595.07	7.35	381.25	359.57	5.46	381.25	679.50	4.16	381.25	595.89	6.73	381.25	575.61	6.81	381.25	585.05	6.65		381.25	487	7.1	169	1.7
382.50	655.16	4.51	382.50	7.87	8.58	382.50	507.67	8.54	382.50	489.11	8.89	382.50	553.94	7.15	382.50	637.32	5.39	382.50	480.21	5.67	382.50	534.77	8.15					382.50	357.50	7.36	382.50	437.05	10.92	382.50	593.42	7.35	382.50	81.21	6.11	382.50	697.67	4.01	382.50	606.72	6.68	382.50	572.17	7.02	382.50	590.33	6.58		382.5	488	7.1	193	1.7
383.75	663.12	4.44	383.75	7.79	8.49	383.75	516.75	8.37	383.75	484.83	9.29	383.75	544.18	7.04	383.75	642.61	5.35	383.75	599.86	4.53	383.75	539.01	8.08					383.75	452.49	7.14	383.75	432.98	11.23	383.75	566.79	7.31	383.75	634.67	5.62	383.75	703.46	3.94	383.75	598.96	6.43	383.75	564.70	7.04	383.75	595.16	6.54		383.75	534	6.9	159	1.9
385.00	648.81	4.54	385.00	7.69	8.39	385.00	526.26	8.16	385.00	478.35	9.29	385.00	539.35	7.20	385.00	616.65	5.63	385.00	675.59	3.64	385.00	535.18	7.64					385.00	527.75	6.58	385.00	438.97	11.15	385.00	532.97	7.48	385.00	567.99	5.98	385.00	701.16	3.90	385.00	602.04	6.00	385.00	549.26	7.21	385.00	600.79	6.50		385	534	6.8	157	2.0
386.25	641.24	4.59	386.25	7.64	8.33	386.25	535.60	8.10	386.25	468.53	9.36	386.25	542.04	7.35	386.25	596.12	5.99	386.25	734.58	2.86	386.25	548.08	7.59					386.25	568.26	6.48	386.25	442.11	11.24	386.25	481.79	7.23	386.25	503.37	6.78	386.25	717.07	3.67	386.25	628.80	5.68	386.25	550.88	7.36	386.25	597.27	6.50		386.25	535	6.8	163	2.1
387.50	645.37	4.53	387.50	7.65	8.35	387.50	529.06	7.93	387.50	465.45	9.50	387.50	561.87	7.23	387.50	588.83	6.36	387.50	780.61	2.28	387.50	554.60	7.60					387.50	563.60	6.51	387.50	427.90	11.32	387.50	479.48	7.35	387.50	518.17	7.45	387.50	726.78	3.53	387.50	636.68	5.51	387.50	544.45	7.44	387.50	594.68	6.53		387.5	539	6.8	168	2.2
388.75	646.61	4.50	388.75	7.72	8.42	388.75	523.08	7.84	388.75	470.25	9.16	388.75	568.61	7.10	388.75	563.51	6.63	388.75	787.05	2.17	388.75	555.98	7.49					388.75	582.62	6.41	388.75	423.78	11.14	388.75	564.13	8.35	388.75	483.57	7.83	388.75	721.82	3.54	388.75	645.87	5.35	388.75	556.94	7.80	388.75	591.55	6.34		388.75	543	6.9	169	2.2
390.00	652.60	4.43	390.00	7.50	8.18	390.00	523.01	8.01	390.00	475.91	8.34	390.00	559.47	7.20	390.00	551.64	6.89				390.00	545.06	7.36					390.00	583.89	6.36	390.00	431.25	11.01	390.00	560.91	8.41	390.00	459.22	8.39	390.00	725.06	3.49				390.00	559.34	7.68	390.00	600.19	6.01		390	517	7.3	165	1.8
391.25	651.96	4.43	391.25	7.53	8.21	391.25	528.79	8.32	391.25	495.36	8.63	391.25	563.42	7.13	391.25	576.99	7.02				391.25	554.10	7.30					391.25	587.78	6.26	391.25	423.99	10.70	391.25	562.22	8.47	391.25	410.83	8.20	391.25	723.68	3.52				391.25	554.89	7.60	391.25	619.46	5.73		391.25	519	7.3	168	1.8
392.50	665.12	4.26	392.50	7.70	8.39	392.50	529.97	8.14	392.50	494.37	8.95	392.50	562.85	7.06	392.50	574.36	7.02				392.50	565.75	7.32					392.50	591.45	6.05	392.50	386.95	10.44	392.50	562.85	8.36	392.50	315.57	8.26	392.50	727.45	3.48				392.50	553.94	7.56	392.50	601.86	5.86		392.5	510	7.2	177	1.8
393.75	684.14	4.08	393.75	7.57	8.26	393.75	543.67	7.98	393.75	471.88	8.98	393.75	565.46	7.16	393.75	553.39	7.14				393.75	569.22	7.27					393.75	590.09	5.99	393.75	387.31	11.80	393.75	562.67	8.39	393.75	368.40	14.36	393.75	697.75	3.80				393.75	553.95	7.51	393.75	598.76	6.08		393.75	511	7.8	172	2.8
395.00	656.86	4.32	395.00	7.49	8.17	395.00	524.87	7.80				395.00	565.68	7.24	395.00	546.29	7.37				395.00	570.85	7.23					395.00	592.45	5.94	395.00	383.33	12.31	395.00	553.72	8.34	395.00	355.37	14.21	395.00	720.80	3.65				395.00	542.10	7.75					395	502	7.9	185	2.9
396.25	667.34	4.25	396.25	7.65	8.34	396.25	519.54	7.97				396.25	551.13	7.50	396.25	561.29	7.57				396.25	563.93	7.08					396.25	589.30	5.93	396.25	383.55	12.64	396.25	543.35	8.25	396.25	346.16	13.89	396.25	725.40	3.61				396.25	550.15	7.90					396.25	501	7.9	186	2.9
397.50	701.08	3.96	397.50	7.74	8.45	397.50	535.23	8.20				397.50	548.10	7.49	397.50	556.41	7.61				397.50	566.34	7.03					397.50	566.00	6.02	397.50	367.20	11.79	397.50	550.14	8.13	397.50	352.84	12.66	397.50	719.49	3.65				397.50	543.11	7.88					397.5	501	7.7	188	2.6
398.75	685.77	4.12					398.75	553.40	7.37					398.75	572.66	7.10					398.75	588.43	5.92	398.75	362.09	12.42	398.75	555.59	7.77	398.75	362.64	13.01	398.75	721.11	3.60				398.75	531.42	7.91					398.75	548	7.7	123	3.2
400.00	663.26	4.36					400.00	564.71	7.14					400.00	370.04	12.99	400.00	555.98	7.34				400.00	695.65	3.81					400.00	570	7.1	127	3.6
401.25	656.71	4.46					401.25	544.00	7.19					401.25	366.44	12.87	401.25	573.29	7.15				401.25	706.02	3.61					401.25	569	7.1	131	3.6
402.50	651.38	4.54					402.50	577.95	6.91				402.50	706.37	3.60					402.50	645	5.0	64	1.7
403.75	638.30	4.69					403.75	638	4.7	#DIV/0!	#DIV/0!
405.00	603.77	4.75					405.00	604	4.7	#DIV/0!	#DIV/0!
406.25	602.29	4.44					406.25	602	4.4	#DIV/0!	#DIV/0!
407.50	690.47	3.56					407.50	690	3.6	#DIV/0!	#DIV/0!
Day 4 MD450 181201
Depth mm
Density Kg m-3
SSA in kg m-2

## Albedo details
Snow Pits Dome Fuji 2018/2019	SSA data, exported from the ICE Cube software
Potential use of the pit / SP: Snow Physic / R: Radar / ST: Satellite / MB: Mass Balance	SP
Closest Point on Japanese Traverse	MD450
South position (decimal)	74.78421
East position (decimal)	42.40921
Altitude (m a.s.l.)	3500
Date (DD.MM.YY)	01.12.2018
Time UTC start	23:00
Time UTC end	00:30 (the day after)
Observer(s)	JCG
General comments (weather, clouds, other remarks)	no albedo data

## Snow surface variability details
Snow Pits Dome Fuji 2018/2019	SSA data, exported from the ICE Cube software
Potential use of the pit / SP: Snow Physic / R: Radar / ST: Satellite / MB: Mass Balance	SP
Closest Point on Japanese Traverse	MD450
South position (decimal)	74.78421
East position (decimal)	42.40921
Altitude (m a.s.l.)	3500
Date (DD.MM.YY)	01.12.2018
Time UTC start	23:00
Time UTC end	00:30 (the day after)
Observer(s)	JCG
General comments (weather, clouds, other remarks)	none